## floor_plans
plan_id | type | num_units | sqft | num_floors | floor_area1 | floor_area2 | ceiling_height1 | ceiling_height2 | n_bed1 | n_bed2 | n_bath1 | n_bath2 | n_window1 | n_window2 | n_int_door1 | n_ext_door1 | n_int_door2 | n_ext_door2 | ext_wall_len1 | int_wall_len1 | int_wall_len_garage | ext_wall_len2 | int_wall_len2 | roof_height | roof_pitch | roof_length | ridge_height | roof_footprint | Garage_Type | Size_Area | Amount_cars
11700HZ | Single-Family | 1 | 1400 | 1 | 1400 | 0 | 9 | 0 | 3 | 0 | 2 | 0 | 6 | 0 | 12 | 3 | 0 | 0 | 214 | 510 | 114 | 0 | 0 | 9 | 0.75 |  | 20.75 | 4102 | Attached | 483 | 2
11701HZ | Single-Family | 1 | 1400 | 1 | 1400 | 0 | 9 | 0 | 3 | 0 | 2 | 0 | 10 | 0 | 12 | 5 | 0 | 0 | 161 | 430 |  | 0 | 0 | 10 | 0.75 | 48 | 21.5 | 2606 | Attached | 483 | 2
11702HZ | Single-Family | 1 | 1400 | 1 | 1400 | 0 | 9 | 0 | 3 | 0 | 2 | 0 | 9 | 0 | 6 | 4 | 0 | 0 | 190 | 467 | 93 | 0 | 0 | 9 | 0.75 |  | 21.5 | 2478 | Attached | 467 | 2
11703HZ | Single-Family | 1 | 1400 | 1 | 1400 | 0 | 9 | 0 | 3 | 0 | 2 | 0 | 9 | 0 | 11 | 3 | 0 | 0 | 212 | 515 | 70 | 0 | 0 | 12 | 0.75 | 51 | 34 | 2606 | Attached | 483 | 2
11704HZ | Single-Family | 1 | 1500 | 1 | 1500 | 0 | 9 | 0 | 3 | 0 | 2 | 0 | 12 | 0 | 13 | 3 | 0 | 0 | 222 | 529 | 73 | 0 | 0 | 10 | 0.75 | 59 | 22.3 | 2735 | Attached | 474 | 2
11705HZ | Single-Family | 1 | 1500 | 1 | 1500 | 0 | 9 | 0 | 3 | 0 | 2 | 0 | 8 | 0 | 14 | 5 | 0 | 0 | 226 | 545 | 93 | 0 | 0 | 9 | 0.75 |  | 24 | 4042 | Attached | 474 | 2
11706HZ | Single-Family | 1 | 1600 | 1 | 1600 | 0 | 9 | 0 | 3 | 0 | 2 | 0 | 12 | 0 | 12 | 3 | 0 | 0 | 253 | 601 | 126 | 0 | 0 | 9 | 0.75 |  | 24 | 2681 | Attached | 467 | 2
11707HZ | Single-Family | 1 | 1600 | 1 | 1600 | 0 | 9 | 0 | 3 | 0 | 2 | 0 | 10 | 0 | 13 | 4 | 0 | 0 | 243 | 531 | 123 | 0 | 0 | 9 | 0.75 |  | 24.3 | 2985 | Attached | 467 | 2
11708HZ | Single-Family | 1 | 1700 | 1 | 1700 | 0 | 9 | 0 | 3 | 0 | 2.5 | 0 | 13 | 0 | 12 | 3 | 0 | 0 | 243 | 590 | 93 | 0 | 0 | 9 | 0.83 |  | 24.25 | 3786 | Attached | 484 | 2
11709HZ | Single-Family | 1 | 2300 | 1 | 2300 | 0 | 9 | 0 | 3 | 0 | 2.5 | 0 | 25 | 0 | 16 | 3 | 0 | 0 | 312 | 644 | 129 | 0 | 0 | 9 | 1.1667 |  | 25.9 | 2695 | Attached | 608 | 2
11710HZ | Single-Family | 1 | 2400 | 1 | 2400 | 0 | 9 | 0 | 3 | 0 | 2.5 | 0 | 24 | 0 | 18 | 3 | 0 | 0 | 296 | 734 | 127 | 0 | 0 | 9 | 0.75 |  | 26.2 | 3927 | Attached | 606 | 2
11711HZ-Bonus | Single-Family | 1 | 2400 | 1 | 2400 | 0 | 9 | 0 | 3 | 0 | 2.5 | 0 | 16 | 0 | 17 | 5 | 0 | 0 | 288 | 728 | 85 | 0 | 76 | 10 | 0.75 |  | 26 | 3351 | Attached | 606 | 2
11712HZ | Single-Family | 1 | 2500 | 1 | 2500 | 0 | 9 | 0 | 3 | 0 | 3.5 | 0 | 19 | 0 | 21 | 5 | 0 | 0 | 312 | 857 | 122 | 0 | 0 | 9 | 0.75 |  | 25.1 | 4042 | Attached | 530 | 2
11713HZ-Bonus | Single-Family | 1 | 2500 | 1 | 2500 | 0 | 9 | 0 | 3 | 0 | 3.5 | 0 | 17 | 0 | 19 | 5 | 0 | 0 | 282 | 818 | 85 | 0 | 89 | 10 | 0.75 |  | 26 | 3593 | Attached | 530 | 2
11714HZ | Single-Family | 1 | 1600 | 1 | 1600 | 0 | 9 | 0 | 3 | 0 | 2 | 0 | 13 | 0 | 13 | 4 | 0 | 0 | 239 | 547 | 99 | 0 | 0 | 9 | 1 | 69 | 22.5 | 2864 | Attached | 489 | 2
11715HZ | Single-Family | 1 | 1600 | 1 | 1600 | 0 | 9 | 0 | 3 | 0 | 2 | 0 | 11 | 0 | 14 | 3 | 0 | 0 | 238 | 547 | 117 | 0 | 0 | 9 | 1 |  | 22.5 | 2875 | Attached | 489 | 2
11716HZ | Single-Family | 1 | 1600 | 1 | 1600 | 0 | 9 | 0 | 3 | 0 | 2 | 0 | 17 | 0 | 15 | 2 | 0 | 0 | 240 | 552 | 90 | 0 | 0 | 9 | 1 |  | 22.6 | 2694 | Attached | 489 | 2
11717HZ | Single-Family | 1 | 1200 | 1 | 1200 | 0 | 9 | 0 | 3 | 0 | 2 | 0 | 7 | 0 | 14 | 4 | 0 | 0 | 160 | 417 |  | 0 | 0 | 9 | 0.583 | 40 | 20.2 | 2348 | Carport | 228 | 1
11718HZ | Single-Family | 1 | 1350 | 1 | 1350 | 0 | 9 | 0 | 3 | 0 | 2 | 0 | 6 | 0 | 14 | 4 | 0 | 0 | 185 | 521 |  | 0 | 0 | 9 | 0.58333 | 12 | 20.167 | 2541.5 | Carport | 228 | 1
11720HZ | Single-Family | 1 | 1500 | 1 | 1500 | 0 | 9 | 0 | 3 | 0 | 2 | 0 | 14 | 0 | 17 | 2 | 0 | 0 | 232 | 504 | 130 | 0 | 0 | 9 | 0.75 |  | 24.3 | 2896 | Attached | 476 | 2
11721HZ | Single-Family | 1 | 1600 | 1 | 1600 | 0 | 9 | 0 | 3 | 0 | 2 | 0 | 7 | 0 | 14 | 4 | 0 | 0 | 240 | 553 | 91 | 0 | 0 | 9 | 0.833 | 48 | 21 | 2864 | Attached | 516 | 2
11722HZ | Single-Family | 1 | 850 | 1 | 850 | 0 | 8 | 0 | 2 | 0 | 1 | 0 | 8 | 0 | 10 | 2 | 0 | 0 | 126 | 277 |  | 0 | 0 | 8 | 0.5 | 32 | 17.5 | 1896.5 | None | 0 | 0
11723HZ | Single-Family | 1 | 900 | 1 | 900 | 0 | 8 | 0 | 2 | 0 | 1 | 0 | 6 | 0 | 11 | 4 | 0 | 0 | 120 | 330 |  | 0 | 0 | 8 | 0.5 | 30 | 17.5 | 1961 | Carport | 192 | 1
11724HZ | Single-Family | 1 | 900 | 1 | 900 | 0 | 9 | 0 | 2 | 0 | 2 | 0 | 9 | 4 | 10 | 4 | 0 | 0 | 150 | 363 |  | 0 | 0 | 9 | 0.5 | 35 | 24.5 | 1961 | Carport | 360 | 1
11725HZ | Single-Family | 1 | 900 | 1 | 900 | 0 | 9 | 0 | 2 | 0 | 2 | 0 | 9 | 4 | 10 | 4 | 0 | 0 | 120 | 323 |  | 0 | 0 | 9 | 0.5 | 30 | 24.5 | 1961 | None | 0 | 0
11726HZ | Single-Family | 1 | 1600 | 1 | 1600 | 0 | 9 | 0 | 3 | 0 | 2 | 0 | 10 | 0 | 13 | 3 | 0 | 0 | 229 | 620 | 110 | 0 | 0 | 9 | 0.75 |  | 23 | 3063 | Attached | 466 | 2
11729HZ | Single-Family | 1 | 1700 | 1 | 1700 | 0 | 9 | 0 | 3 | 0 | 2 | 0 | 10 | 0 | 13 | 2 | 0 | 0 | 227 | 580 | 108 | 0 | 0 | 9 | 0.58333 |  | 23.3 | 2885 | Attached | 464 | 2
11730HZ | Single-Family | 1 | 1700 | 1 | 1700 | 0 | 9 | 0 | 3 | 0 | 2 | 0 | 10 | 0 | 16 | 4 | 0 | 0 | 244 | 609 | 103 | 0 | 0 | 10 | 0.667 |  | 23 | 2669 | Attached | 528 | 2
11731HZ | Single-Family | 1 | 1800 | 1 | 1800 | 0 | 9 | 0 | 3 | 0 | 2 | 0 | 15 | 0 | 13 | 4 | 0 | 0 | 263 | 571 | 116 | 0 | 0 | 10 | 0.75 |  | 24 | 2752 | Attached | 574 | 2
11732HZ | Multi-Family | 4 | 2176 | 2 | 1088 | 1088 | 8 | 0 | 2 | 0 | 2 | 2 | 8 | 8 | 12 | 2 | 12 | 2 | 136 | 448 | 0 | 135 | 448 | 8 | 0.58333 |  | 27.1 | 1303 | None | 0 | 0
11733HZ | Multi-Family | 2 | 1800 | 2 | 1800 | 0 | 9 | 0 | 4 | 0 | 4 | 0 | 12 | 0 | 20 | 2 | 0 | 0 | 180 | 708 | 0 | 0 | 0 | 9 | 0.6 |  | 18.1 | 3444 | None | 0 | 0
11734HZ-Bonus | Single-Family | 1 | 2000 | 1 | 2000 | 0 | 9 | 0 | 3 | 0 | 2.5 | 0 | 15 | 0 | 16 | 4 | 0 | 0 | 283 | 703 | 115 | 0 | 76 | 9 | 0.833 |  | 25 | 3140 | Attached | 529 | 2
11735HZ | Single-Family | 1 | 2800 | 1 | 2800 | 0 | 9 | 0 | 4 | 0 | 2.5 | 0 | 22 | 0 | 25 | 3 | 0 | 0 | 336 | 929 | 182 | 0 | 0 | 9 | 0.83333 |  | 26.5 | 5273 | Attached | 644 | 2
11736HZ | Single-Family | 1 | 1400 | 1 | 1400 | 0 | 8 | 0 | 3 | 0 | 2 | 0 | 8 | 0 | 13 | 4 | 0 | 0 | 175 | 503 |  | 0 | 0 | 8 | 0.66667 | 54 | 18 | 2606 | Attached | 455 | 2
11737HZ | Single-Family | 1 | 1500 | 1 | 1500 | 0 | 9 | 0 | 3 | 0 | 2 | 0 | 11 | 0 | 12 | 3 | 0 | 0 | 219 | 519 | 89 | 0 | 0 | 9 | 0.5 | 35 | 22.5 | 2735 | Attached | 491 | 2
11738HZ | Single-Family | 1 | 1200 | 1 | 1200 | 0 | 8.5 | 0 | 3 | 0 | 2 | 0 | 6 | 0 | 15 | 3 | 0 | 0 | 168 | 442 |  | 0 | 0 | 8.5 | 0.66667 | 54 | 17.2 | 2348 | Carport | 254 | 1
11739HZ | Single-Family | 1 | 1250 | 1 | 1250 | 0 | 8 | 0 | 3 | 0 | 2 | 0 | 6 | 0 | 13 | 2 | 0 | 0 | 164 | 424 |  | 0 | 0 | 8 | 0.66667 | 55 | 17 | 2412.5 | Attached | 315 | 1
11740HZ | Single-Family | 1 | 1300 | 1 | 1300 | 0 | 10 | 0 | 3 | 0 | 2 | 0 | 15 | 0 | 10 | 2 | 0 | 0 | 161 | 441 |  | 0 | 0 | 10 | 0.66667 | 35 | 22 | 2477 | None | 0 | 0
11741HZ | Single-Family | 1 | 1375 | 1 | 1375 | 0 | 9 | 0 | 3 | 0 | 2 | 0 | 13 | 0 | 11 | 2 | 0 | 0 | 164 | 410 |  | 0 | 0 | 9 | 0.75 | 53 | 21.1667 | 2573.75 | None | 0 | 0
11742HZ | Single-Family | 1 | 1750 | 1 | 1750 | 0 | 9 | 0 | 3 | 0 | 2 | 0 | 15 | 0 | 14 | 4 | 0 | 0 | 283 | 558 | 111 | 0 | 83 | 9 | 0.833 |  | 23.5 | 2781 | Attached | 583 | 2
11743HZ | Single-Family | 1 | 1900 | 1 | 1900 | 0 | 9 | 0 | 3 | 0 | 2 | 0 | 11 | 1 | 14 | 3 | 1 | 0 | 256 | 647 | 132 | 101 | 0 | 9 | 1 |  | 26.4 | 3149 | Attached | 572 | 2
11743HZ-Bonus | Single-Family | 1 | 1900 | 2 | 1900 | 368 | 9 | 8 | 3 | 1 | 2 | 1 | 11 | 1 | 14 | 3 | 2 | 0 | 256 | 647 | 132 | 101 | 144 | 9 | 1 |  | 26.4 | 3149 | Attached | 572 | 2
11744HZ | Single-Family | 1 | 2000 | 1 | 2000 | 0 | 9 | 0 | 3 | 0 | 2 | 0 | 13 | 0 | 11 | 3 | 0 | 0 | 290 | 607 | 174 | 91 | 0 | 9 | 0.75 |  | 24.75 | 3054 | Attached | 620 | 2
11744HZ-Bonus | Single-Family | 1 | 2000 | 2 | 2000 | 350 | 9 | 8 | 3 | 1 | 2 | 1 | 13 | 0 | 11 | 3 | 0 | 0 | 290 | 607 | 174 | 91 | 134 | 9 | 0.75 |  | 24.75 | 3054 | Attached | 620 | 2
11745HZ | Single-Family | 1 | 2100 | 1 | 2100 | 0 | 9 | 0 | 3 | 0 | 2.5 | 0 | 14 | 3 | 15 | 3 | 0 | 0 | 268 | 713 | 121 | 110 | 0 | 9 | 1 |  | 25.5 | 3838 | Attached | 575 | 2
11745HZ-Bonus | Single-Family | 1 | 2100 | 2 | 2100 | 357 | 9 | 8 | 3 | 1 | 2.5 | 0 | 14 | 3 | 15 | 3 | 0 | 0 | 268 | 713 | 121 | 110 | 103 | 9 | 1 |  | 25.5 | 3838 | Attached | 575 | 2
11746HZ | Single-Family | 1 | 2200 | 1 | 2200 | 0 | 9 | 0 | 3 | 0 | 2 | 0 | 14 | 0 | 17 | 3 | 0 | 0 | 319 | 723 | 155 | 88 | 0 | 9 | 0.75 |  | 24.25 | 3411 | Attached | 624 | 2
11746HZ-Bonus | Single-Family | 1 | 2200 | 2 | 2200 | 320 | 9 | 8 | 3 | 1 | 2 | 0 | 14 | 0 | 17 | 3 | 0 | 0 | 319 | 723 | 155 | 88 | 117 | 9 | 0.75 |  | 24.25 | 3411 | Attached | 624 | 2
11747HZ-Bonus | Single-Family | 1 | 2250 | 2 | 2250 | 273 | 9 | 0 | 3 | 1 | 2.5 | 0 | 16 | 0 | 18 | 4 | 0 | 0 | 274 | 825 | 77 | 0 | 114 | 9 | 0.833 |  | 24.5 | 3315 | Attached | 514 | 2
11748HZ | Single-Family | 1 | 2400 | 1 | 2400 | 0 | 9 | 0 | 4 | 0 | 4 | 0 | 17 | 0 | 19 | 3 | 0 | 0 | 294 | 817 | 141 | 91 | 0 | 9 | 0.83 |  | 26 | 3695 | Attached | 576 | 2
11748HZ-Bonus | Single-Family | 1 | 2400 | 2 | 2400 | 340 | 9 | 8 | 4 | 1 | 4 | 1 | 17 | 0 | 19 | 3 | 0 | 0 | 294 | 817 | 141 | 91 | 142 | 9 | 0.83 |  | 26 | 3695 | Attached | 576 | 2
11749HZ | Single-Family | 1 | 2750 | 1 | 2750 | 0 | 9 | 0 | 3 | 0 | 2.5 | 0 | 26 | 0 | 23 | 3 | 0 | 0 | 368 | 778 | 185 | 0 | 0 | 9 | 0.75 |  | 25.3 | 4764 | Attached | 742 | 2
11750HZ | Single-Family | 1 | 2900 | 1 | 2900 | 0 | 9 | 0 | 3 | 0 | 2.5 | 0 | 30 | 0 | 26 | 3 | 0 | 0 | 324 | 949 | 177 | 0 | 0 | 9 | 1 |  | 26.1 | 5422 | Attached | 767 | 2
11751HZ | Single-Family | 1 | 1750 | 1 | 1750 | 0 | 9 | 0 | 3 | 0 | 2 | 0 | 12 | 0 | 12 | 3 | 0 | 0 | 259 | 543 | 116 | 0 | 0 | 9 | 0.6 |  | 19 | 3294 | Attached | 515 | 2
11752HZ | Single-Family | 1 | 1500 | 1 | 1500 | 0 | 9 | 0 | 3 | 0 | 2 | 0 | 10 | 0 | 14 | 2 | 0 | 0 | 227 | 533 | 101 | 0 | 0 | 9 | 0.6 |  | 21 | 4096 | Attached | 502 | 2
11753HZ | Single-Family | 1 | 1850 | 1 | 1850 | 0 | 9 | 0 | 3 | 0 | 2 | 0 | 12 | 0 | 17 | 4 | 0 | 0 | 273 | 610 | 108 | 0 | 0 | 11 | 0.833 |  | 25 | 3000 | Attached | 562 | 2
11754HZ | Single-Family | 1 | 1600 | 1 | 1600 | 0 | 9 | 0 | 3 | 0 | 2 | 0 | 13 | 0 | 15 | 2 | 0 | 0 | 261 | 533 | 125 | 0 | 0 | 9 | 0.66667 |  | 20.9 | 2969 | Attached | 610 | 2
11755HZ | Single-Family | 1 | 1900 | 1 | 1900 | 0 | 9 | 0 | 3 | 0 | 2 | 0 | 18 | 0 | 15 | 4 | 0 | 0 | 301 | 614 | 123 | 0 | 0 | 9 | 0.83333 |  | 25 | 3399 | Attached | 540 | 2
11756HZ | Single-Family | 1 | 1750 | 1 | 1750 | 0 | 9 | 0 | 3 | 0 | 2 | 0 | 13 | 0 | 20 | 2 | 0 | 0 | 277 | 633 | 142 | 0 | 0 | 9 | 0.66667 |  | 21.5 | 3083 | Attached | 614 | 2
11757HZ | Single-Family | 1 | 1300 | 1 | 1300 | 0 | 8 | 0 | 3 | 0 | 2 | 0 | 8 | 0 | 14 | 2 | 0 | 0 | 162 | 595 |  | 0 | 0 | 8 | 0.58333 | 35 | 19.3333 | 2477 | Attached | 459 | 2
11758HZ | Single-Family | 1 | 1500 | 1 | 1500 | 0 | 9 | 0 | 3 | 0 | 2 | 0 | 12 | 0 | 14 | 2 | 0 | 0 | 249 | 502 | 87 | 0 | 0 | 9 | 0.66667 |  | 19 | 2673 | Attached | 524 | 2
11759HZ | Single-Family | 1 | 1800 | 1 | 1800 | 0 | 9 | 0 | 3 | 0 | 2.5 | 0 | 17 | 0 | 18 | 2 | 0 | 0 | 274 | 608 | 123 | 0 | 0 | 9 | 0.75 |  | 22.5 | 3008 | Attached | 547 | 2
11760HZ | Single-Family | 1 | 1500 | 1 | 1500 | 0 | 9 | 0 | 3 | 0 | 2 | 0 | 10 | 0 | 13 | 4 | 0 | 0 | 232 | 527 | 98 | 0 | 0 | 9 | 0.667 | 60 | 20 | 2735 | Attached | 520 | 2
11761HZ | Single-Family | 1 | 1500 | 1 | 1500 | 0 | 9 | 0 | 3 | 0 | 2 | 0 | 10 | 2 | 13 | 5 | 1 | 0 | 228 | 521 | 142 | 86 | 0 | 9 | 0.75 |  | 24 | 3122 | Attached | 483 | 2
11761HZ-Bonus | Single-Family | 1 | 1500 | 2 | 1500 | 293 | 9 | 8 | 3 | 1 | 2 | 0 | 10 | 2 | 13 | 5 | 1 | 0 | 225 | 521 | 142 | 86 | 106 | 9 | 0.75 |  | 24 | 3122 | Attached | 483 | 2
11762HZ | Single-Family | 1 | 1550 | 1 | 1550 | 0 | 9 | 0 | 3 | 0 | 2 | 0 | 13 | 0 | 117 | 4 | 0 | 0 | 127 | 261 | 67 | 0 | 0 | 9 | 1 |  | 24.7 | 2720 | Attached | 546 | 2
11763HZ | Single-Family | 1 | 1550 | 1 | 1550 | 0 | 9 | 0 | 3 | 0 | 2 | 0 | 14 | 0 | 12 | 4 | 0 | 0 | 257 | 514 | 96 | 0 | 0 | 9 | 0.583 | 31 | 23 | 2799.5 | Attached | 496 | 2
11764HZ | Single-Family | 1 | 1575 | 1 | 1575 | 0 | 9 | 0 | 3 | 0 | 2 | 0 | 13 | 0 | 12 | 4 | 0 | 0 | 255 | 451 | 97 | 0 | 0 | 9 | 0.75 | 55 | 23.5 | 2831.75 | Attached | 563 | 2
11765HZ | Single-Family | 1 | 1600 | 1 | 1600 | 0 | 9 | 0 | 3 | 0 | 2 | 0 | 12 | 0 | 13 | 4 | 0 | 0 | 258 | 556 | 101 | 0 | 0 | 9 | 0.75 | 55 | 23.5 | 2864 | Attached | 587 | 2
11766HZ | Single-Family | 1 | 1675 | 1 | 1675 | 0 | 9 | 0 | 3 | 0 | 2 | 0 | 10 | 0 | 13 | 3 | 0 | 0 | 270 | 569 | 120 | 0 | 0 | 9 | 0.6 |  | 22.1 | 3260 | Attached | 523 | 2
11767HZ | Single-Family | 1 | 1725 | 1 | 1725 | 0 | 9 | 0 | 3 | 0 | 2 | 0 | 11 | 0 | 18 | 4 | 0 | 0 | 259 | 691 | 79 | 0 | 0 | 10 | 0.667 |  | 22 | 2594 | Attached | 535 | 2
11768HZ | Single-Family | 1 | 1750 | 1 | 1750 | 0 | 9 | 0 | 3 | 0 | 2 | 0 | 10 | 0 | 17 | 4 | 0 | 0 | 257 | 628 | 91 | 0 | 0 | 9 | 0.75 |  | 22 | 2568 | Attached | 541 | 2
11769HZ | Single-Family | 1 | 1762 | 1 | 1762 | 0 | 9 | 0 | 3 | 0 | 2 | 0 | 10 | 0 | 15 | 4 | 0 | 0 | 265 | 616 | 95 | 0 | 0 | 9 | 0.583 |  | 21.5 | 2592 | Attached | 562 | 2
11770HZ | Single-Family | 1 | 1764 | 1 | 1764 | 0 | 9 | 0 | 3 | 0 | 2 | 0 | 13 | 0 | 14 | 3 | 0 | 0 | 266 | 594 | 112 | 0 | 0 | 9 | 0.6 |  | 21.5 | 2946 | Attached | 540 | 2
11771HZ | Single-Family | 1 | 1952 | 1 | 1952 | 573 | 9 | 0 | 3 | 0 | 2 | 0 | 11 | 0 | 15 | 3 | 0 | 0 | 270 | 647 | 71 | 0 | 0 | 9 | 0.667 |  | 24 | 2767 | Attached | 506 | 2
11772HZ | Single-Family | 1 | 2000 | 1 | 2000 | 0 | 9 | 0 | 3 | 0 | 2 | 0 | 13 | 0 | 18 | 3 | 0 | 0 | 282 | 654 | 134 | 0 | 0 | 9 | 0.66667 |  | 23 | 3390 | Attached | 594 | 2
11773HZ | Single-Family | 1 | 2000 | 2 | 2000 | 354 | 9 | 9 | 3 | 1 | 2 | 1 | 13 | 1 | 16 | 4 | 1 | 0 | 280 | 666 | 105 | 0 | 95 | 9 | 0.75 |  | 22.5 | 2729 | Attached | 617 | 2
11774HZ | Single-Family | 1 | 2175 | 1 | 2175 | 0 | 9 | 0 | 4 | 0 | 2.5 | 0 | 14 | 0 | 22 | 3 | 0 | 0 | 300 | 793 | 132 | 0 | 0 | 9 | 0.75 |  | 23.5 | 3810 | Attached | 633 | 2
11775HZ | Single-Family | 1 | 2185 | 2 | 1623 | 562 | 10 | 9 | 1 | 2 | 1.5 | 2 | 21 | 7 | 12 | 4 | 7 | 0 | 202 | 524 |  | 126 | 305 | 20 | 0.83333 | 33 | 26.8333 | 2893.67 | Attached | 501 | 2
11776HZ | Single-Family | 1 | 1609 | 1 | 1609 | 0 | 9 | 0 | 3 | 0 | 2 | 0 | 14 | 0 | 12 | 3 | 0 | 0 | 277 | 563 | 115 | 0 | 0 | 9 | 0.6 |  | 19.5 | 2795 | Attached | 529 | 2
11777HZ | Single-Family | 1 | 1675 | 1 | 1675 | 0 | 9 | 0 | 3 | 0 | 2 | 0 | 11 | 0 | 15 | 3 | 0 | 0 | 243 | 532 | 122 | 0 | 0 | 9 | 0.66667 |  | 23.4 | 2800 | Attached | 530 | 2
11778HZ-Bonus | Single-Family | 1 | 1800 | 2 | 1800 | 361 | 9 | 0 | 3 | 1 | 2.5 | 0 | 13 | 0 | 14 | 3 | 0 | 0 | 199 | 633 | 0 | 0 | 78 | 9 | 0.75 |  | 22 | 2970 | Carport | 484 | 2
11779HZ | Single-Family | 1 | 1849 | 1 | 1849 | 0 | 9 | 0 | 3 | 0 | 2 | 0 | 16 | 0 | 19 | 2 | 0 | 0 | 268 | 676 | 115 | 0 | 0 | 9 | 0.66667 |  | 22.11 | 2980 | Attached | 560 | 2
11780HZ | Single-Family | 1 | 1850 | 1 | 1850 | 0 | 9 | 0 | 3 | 0 | 2 | 0 | 11 | 0 | 13 | 3 | 0 | 0 | 279 | 599 | 123 | 0 | 0 | 9 | 0.75 |  | 22.75 | 3522 | Attached | 560 | 2
11781HZ | Single-Family | 1 | 1715 | 1 | 1715 | 0 | 9 | 0 | 3 | 0 | 2 | 0 | 12 | 0 | 15 | 3 | 0 | 0 | 290 | 543 | 109 | 0 | 0 | 9 | 1 |  | 23 | 2927 | Attached | 484 | 2
11782HZ | Single-Family | 1 | 1834 | 1 | 1834 | 0 | 9 | 0 | 3 | 0 | 2 | 0 | 16 | 0 | 15 | 3 | 0 | 0 | 321 | 550 | 117 | 0 | 0 | 9 | 0.66667 |  | 22 | 3189 | Attached | 516 | 2
11783HZ | Single-Family | 1 | 1853 | 1 | 1853 | 0 | 10 | 0 | 3 | 0 | 2 | 0 | 16 | 2 | 15 | 3 | 0 | 0 | 310 | 637 | 118 | 88 | 0 | 10 | 0.6 |  | 23.83 | 2003 | Attached | 513 | 2
11783HZ-Bonus | Single-Family | 1 | 1853 | 2 | 1853 | 263 | 10 | 8 | 3 | 1 | 2 | 0 | 16 | 2 | 15 | 3 | 0 | 0 | 310 | 637 | 118 | 88 | 107 | 10 | 0.6 |  | 23.83 | 2003 | Attached | 513 | 2
11784HZ | Single-Family | 1 | 1852 | 1 | 1852 | 0 | 10 | 0 | 3 | 0 | 2.5 | 0 | 16 | 0 | 16 | 4 | 0 | 0 | 210 | 634 | 118 | 0 | 0 | 10 | 1 |  | 24.5 | 3084 | Attached | 528 | 2
11785HZ | Single-Family | 1 | 1875 | 1 | 1875 | 0 | 9 | 0 | 3 | 0 | 2 | 0 | 13 | 0 | 16 | 4 | 0 | 0 | 281 | 641 | 103 | 0 | 0 | 10 | 0.75 |  | 22 | 2788 | Attached | 501 | 2
11786HZ | Single-Family | 1 | 1778 | 1 | 1778 | 0 | 9 | 0 | 3 | 0 | 2 | 0 | 11 | 0 | 15 | 4 | 0 | 0 | 259 | 619 | 87 | 0 | 0 | 9 | 0.667 |  | 22 | 2587 | Attached | 513 | 2
11787HZ | Single-Family | 1 | 1842 | 1 | 1842 | 0 | 9 | 0 | 3 | 0 | 2 | 1 | 11 | 0 | 16 | 3 | 2 | 0 | 257 | 642 | 122 | 0 | 0 | 9 | 0.75 |  | 22.6 | 3312 | Attached | 549 | 2
11788HZ | Single-Family | 1 | 1798 | 1 | 1798 | 0 | 9 | 0 | 4 | 0 | 2 | 0 | 14 | 0 | 19 | 2 | 0 | 0 | 267 | 616 | 105 | 0 | 0 | 9 | 0.75 |  | 29 | 2947 | Attached | 517 | 2
11789HZ-Bonus | Single-Family | 1 | 2091 | 1 | 2091 | 0 | 9 | 0 | 3 | 0 | 2 | 0 | 13 | 0 | 13 | 5 | 0 | 0 | 284 | 680 | 116 | 0 | 125 | 9 | 0.833 |  | 25 | 3130 | Attached | 571 | 2
11790HZ | Single-Family | 1 | 1945 | 1 | 1945 | 0 | 9 | 0 | 3 | 0 | 2 | 0 | 13 | 0 | 12 | 3 | 0 | 0 | 263 | 623 | 125 | 0 | 0 | 9 | 1.16 |  | 23.5 | 3143 | Attached | 582 | 2
11791HZ | Single-Family | 1 | 2136 | 1 | 2136 | 0 | 9 | 0 | 3 | 0 | 2 | 0 | 21 | 0 | 16 | 2 | 0 | 0 | 275 | 635 | 112 | 0 | 0 | 9 | 0.66667 |  | 23.2 | 3251 | Attached | 525 | 2
11792HZ | Single-Family | 1 | 1792 | 1 | 1792 | 0 | 9 | 0 | 3 | 0 | 2 | 0 | 15 | 0 | 15 | 3 | 0 | 0 | 305 | 603 | 119 | 0 | 0 | 9 | 0.6 |  | 23.6 | 2982 | Attached | 550 | 2
11793HZ | Single-Family | 1 | 1396 | 1 | 1396 | 0 | 9 | 0 | 3 | 0 | 2 | 0 | 12 | 0 | 12 | 3 | 0 | 0 | 183 | 557 | 0 | 0 | 0 | 9 | 0.5 | 29 | 22.5 | 2600.84 | Carport | 484 | 2
11794HZ | Single-Family | 1 | 1569 | 1 | 1569 | 0 | 9 | 0 | 3 | 0 | 2 | 0 | 11 | 0 | 12 | 3 | 0 | 0 | 256 | 516 | 113 | 0 | 0 | 9 | 0.75 |  | 21 | 2971 | Attached | 514 | 2
11795HZ | Single-Family | 1 | 1625 | 1 | 1625 | 0 | 10 | 0 | 3 | 0 | 2 | 0 | 11 | 0 | 15 | 3 | 0 | 0 | 221 | 571 | 141 | 0 | 0 | 10 | 0.83 |  | 25.83 | 2482 | Attached | 641 | 2
11796HZ | Single-Family | 1 | 1694 | 1 | 1694 | 0 | 9 | 0 | 3 | 0 | 2 | 0 | 14 | 0 | 12 | 4 | 0 | 0 | 337 | 559 | 100 | 0 | 0 | 9 | 0.75 |  | 22.5 | 2737 | Attached | 517 | 2
11797HZ | Single-Family | 1 | 1769 | 1 | 1769 | 0 | 9 | 0 | 3 | 0 | 2 | 0 | 16 | 0 | 17 | 3 | 0 | 0 | 260 | 598 | 114 | 0 | 0 | 9 | 1 |  | 22.8 | 3043 | Attached | 525 | 2
11798HZ | Single-Family | 1 | 1830 | 1 | 1830 | 0 | 9 | 0 | 3 | 0 | 2 | 0 | 11 | 0 | 17 | 4 | 0 | 0 | 268 | 639 | 111 | 0 | 0 | 9 | 0.667 |  | 21.5 | 2630 | Attached | 592 | 2
11799HZ | Single-Family | 1 | 2416 | 2 | 2061 | 355 | 9 | 9 | 3 | 1 | 2 | 0 | 17 | 0 | 16 | 2 | 0 | 0 | 298 | 578 | 129 | 99 | 155 | 9 | 1 |  | 25.4 | 3631 | Attached | 585 | 2
51000MM | Single-Family | 1 | 800 | 1 | 800 | 0 | 8 | 8 | 2 | 0 | 1 | 0 | 6 | 0 | 6 | 3 | 0 | 0 | 151 | 262 | 0 | 0 | 0 | 9 | 1 |  | 21.5 | 1149 | None | 0 | 0
51001MM | Single-Family | 1 | 1500 | 1 | 1500 | 0 | 9 | 0 | 3 | 0 | 2 | 0 | 12 | 0 | 15 | 4 | 0 | 0 | 231 | 525 | 129 | 0 | 0 | 9 | 0.83333 |  | 25.5 | 2504 | Attached | 582 | 2
51002MM | Single-Family | 1 | 1655 | 1 | 1655 | 0 | 9 | 0 | 3 | 0 | 2 | 0 | 15 | 0 | 13 | 3 | 0 | 0 | 239 | 558 | 114 | 0 | 0 | 9 | 0.83 |  | 25 | 3118 | Attached | 498 | 2
51003MM | Single-Family | 1 | 1750 | 1 | 1750 | 0 | 9 | 0 | 4 | 0 | 3 | 0 | 11 | 0 | 15 | 3 | 0 | 0 | 224 | 633 | 89 | 0 | 0 | 9 | 0.83 |  | 25.5 | 3074 | Attached | 508 | 2
51004MM | Single-Family | 1 | 2601 | 1 | 2601 | 0 | 9 | 0 | 4 | 0 | 3.5 | 0 | 18 | 0 | 22 | 5 | 0 | 0 | 294 | 878 | 136 | 0 | 0 | 9 | 0.66667 |  | 22.5 | 4381 | Attached | 643 | 2
51005MM | Single-Family | 1 | 3000 | 2 | 2606 | 394 | 10 | 0 | 4 | 0 | 2.5 | 1 | 16 | 1 | 20 | 4 | 2 | 0 | 295 | 848 | 141 | 0 | 150 | 9 | 0.66667 | 72 | 21.75 | 4161.74 | Attached | 694 | 2
51006MM | Single-Family | 1 | 2000 | 1 | 2000 | 0 | 9 | 0 | 3 | 0 | 2.5 | 0 | 16 | 3 | 13 | 3 | 0 | 0 | 256 | 703 | 134 | 87 | 0 | 9 | 0.6 |  | 22.6 | 3985 | Attached | 721 | 2
51006MM-Bonus | Single-Family | 1 | 2000 | 2 | 2000 | 379 | 9 | 8 | 3 | 1 | 2.5 | 1 | 16 | 3 | 13 | 3 | 0 | 0 | 256 | 703 | 134 | 87 | 100 | 9 | 0.6 |  | 22.6 | 3985 | Attached | 721 | 2
51007MM-Bonus | Single-Family | 1 | 2202 | 2 | 2202 | 330 | 9 | 9 | 3 | 1 | 2.5 | 0 | 16 | 0 | 17 | 4 | 0 | 0 | 281 | 767 | 93 | 0 | 130 | 9 | 0.667 |  | 22 | 3112 | Attached | 650 | 2
51008MM | Single-Family | 1 | 2400 | 1 | 2400 | 0 | 9 | 0 | 4 | 0 | 3 | 0 | 20 | 0 | 21 | 4 | 0 | 0 | 343 | 843 | 169 | 0 | 0 | 9 | 0.83333 |  | 25 | 4246 | Attached | 840 | 2
51009MM | Single-Family | 1 | 1816 | 1 | 1816 | 0 | 9 | 8 | 3 | 1 | 2 | 0 | 19 | 2 | 19 | 3 | 0 | 0 | 234 | 684 | 98 | 0 | 0 | 9 | 0.66667 |  | 23.6 | 3297 | Attached | 730 | 2
51010MM | Single-Family | 1 | 2218 | 1 | 2218 | 0 | 9 | 0 | 3 | 0 | 3.5 | 0 | 23 | 0 | 20 | 3 | 0 | 0 | 306 | 812 | 132 | 0 | 0 | 9 | 0.83333 |  | 24.1 | 3881 | Attached | 774 | 2
51011MM | Single-Family | 1 | 1100 | 1 | 1100 | 0 | 9 | 0 | 2 | 0 | 2 | 0 | 13 | 0 | 9 | 3 | 0 | 0 | 142 | 348 |  | 0 | 0 | 9 | 0.66667 | 33 | 21.8 | 2219 | None | 0 | 0
51014MM | Single-Family | 1 | 2350 | 1 | 2350 | 0 | 9 | 0 | 4 | 0 | 3.5 | 0 | 13 | 0 | 17 | 4 | 0 | 0 | 302 | 807 | 180 | 0 | 0 | 9 | 0.83 |  | 26.3 | 4047 | Attached | 704 | 2
51017MM | Single-Family | 1 | 2103 | 1 | 2103 | 0 | 9 | 0 | 3 | 0 | 2.5 | 0 | 23 | 0 | 19 | 2 | 0 | 0 | 263 | 682 | 118 | 0 | 0 | 9 | 0.66667 |  | 22.5 | 3218 | Attached | 540 | 2
51018MM | Single-Family | 1 | 1900 | 1 | 1368 | 532 | 9 | 8 | 1 | 2 | 0.5 | 2 | 11 | 2 | 7 | 2 | 9 | 0 | 150 | 399 | 0 | 35 | 265 | 10 | 0.833 |  | 26 | 2011 | None | 0 | 0
51019MM | Single-Family | 1 | 2007 | 1 | 2007 | 0 | 9 | 0 | 3 | 0 | 2.5 | 0 | 13 | 0 | 14 | 3 | 0 | 0 | 279 | 709 | 152 | 124 | 0 | 9 | 0.6 |  | 23.6 | 3834 | Attached | 699 | 2
51019MM-Bonus | Single-Family | 1 | 2007 | 2 | 2007 | 402 | 9 | 8 | 3 | 1 | 2.5 | 0 | 13 | 0 | 14 | 3 | 0 | 0 | 279 | 709 | 152 | 124 | 122 | 9 | 0.6 |  | 23.6 | 3834 | Attached | 699 | 2
5101MM | Multi-Family | 2 | 1200 | 1 | 1200 | 0 | 8 | 0 | 4 | 0 | 2 | 0 | 10 | 0 | 16 | 10 | 0 | 0 | 267 | 619 |  | 0 | 0 | 8 | 1 | 86 | 19 | 2348 | Attached | 598 | 2
51020MM | Single-Family | 1 | 950 | 1 | 950 | 0 | 8 | 0 | 2 | 0 | 1 | 0 | 7 | 0 | 9 | 3 | 0 | 0 | 136 | 272 |  | 0 | 0 | 8 | 0.5 | 33 | 21.5 | 2025.5 | None | 0 | 0
51022MM | Single-Family | 1 | 1733 | 1 | 1733 | 0 | 9 | 0 | 3 | 0 | 2 | 0 | 15 | 0 | 12 | 5 | 0 | 0 | 249 | 570 | 125 | 0 | 0 | 10 | 0.667 |  | 23 | 3204 | Attached | 582 | 2
51023MM-Bonus | Single-Family | 1 | 2024 | 1 | 2024 | 0 | 9 | 0 | 3 | 0 | 2.5 | 0 | 12 | 0 | 18 | 5 | 0 | 0 | 279 | 751 | 105 | 0 | 116 | 9 | 0.833 |  | 25 | 3341 | Attached | 736 | 2
51024MM | Single-Family | 1 | 2050 | 1 | 2050 | 0 | 9 | 0 | 3 | 0 | 2 | 0 | 12 | 0 | 14 | 4 | 0 | 0 | 296 | 703 | 0 | 0 | 0 | 8 | 0.667 |  | 21 | 3279 | Attached | 551 | 2
51025MM | Single-Family | 1 | 1570 | 1 | 1570 | 0 | 9 | 0 | 3 | 0 | 2 | 0 | 12 | 0 | 18 | 2 | 0 | 0 | 212 | 586 | 88 | 0 | 0 | 9 | 0.66667 |  | 18.9 | 2545 | Attached | 478 | 2
51026MM | Single-Family | 1 | 1700 | 1 | 1700 | 0 | 9 | 0 | 3 | 0 | 2 | 0 | 19 | 0 | 13 | 3 | 0 | 0 | 226 | 524 | 108 | 0 | 0 | 9 | 0.6 |  | 21 | 3731 | Attached | 474 | 2
51027MM-Bonus | Single-Family | 1 | 1992 | 2 | 1992 | 423 | 9 | 9 | 3 | 1 | 2.5 | 0 | 17 | 0 | 13 | 5 | 0 | 0 | 334 | 744 | 84 | 0 | 90 | 10 | 0.833 |  | 23 | 3311 | Attached | 611 | 2
51028MM | Single-Family | 1 | 1876 | 1 | 1876 | 0 | 9 | 0 | 3 | 0 | 2 | 0 | 17 | 0 | 15 | 3 | 0 | 0 | 288 | 581 | 128 | 0 | 0 | 9 | 1 |  | 27.6 | 3068 | Attached | 639 | 2
51029MM-Bonus | Single-Family | 1 | 1888 | 1 | 1888 | 0 | 9 | 0 | 3 | 0 | 2.5 | 0 | 16 | 0 | 16 | 5 | 0 | 0 | 225 | 609 | 113 | 0 | 69 | 10 | 0.667 |  | 24 | 2657 | Attached | 515 | 2
5102MM | Single-Family | 1 | 1251 | 1 | 1251 | 0 | 9 | 0 | 3 | 0 | 1.5 | 0 | 13 | 0 | 12 | 3 | 0 | 0 | 180 | 374 |  | 0 | 0 | 9 | 0.83333 | 25 | 23 | 2413.79 | None | 0 | 0
51030MM | Single-Family | 1 | 1898 | 2 | 1898 | 303 | 9 | 8 | 3 | 1 | 2 | 0 | 16 | 0 | 13 | 5 | 0 | 0 | 266 | 604 | 111 | 0 | 70 | 12 | 1 |  | 27.5 | 2758 | Attached | 713 | 2
51031MM | Single-Family | 1 | 1992 | 1 | 1992 | 0 | 9 | 0 | 3 | 0 | 2.5 | 0 | 17 | 2 | 11 | 4 | 1 | 0 | 288 | 698 | 128 | 89 | 0 | 9 | 0.83 |  | 23.083 | 3574 | Attached | 611 | 2
51031MM-Bonus | Single-Family | 1 | 1992 | 2 | 1992 | 380 | 9 | 8 | 3 | 1 | 2.5 | 1 | 17 | 2 | 11 | 4 | 1 | 0 | 288 | 698 | 128 | 89 | 103 | 9 | 0.83 |  | 23.083 | 3574 | Attached | 611 | 2
51032MM | Single-Family | 1 | 1992 | 1 | 1992 | 0 | 9 | 0 | 3 | 0 | 1 | 0 | 21 | 0 | 16 | 4 | 0 | 0 | 279 | 671 | 130 | 0 | 0 | 9 | 0.83333 |  | 23.1 | 3152 | Attached | 611 | 2
51033MM-Bonus | Single-Family | 1 | 2021 | 1 | 2021 | 0 | 9 | 0 | 3 | 0 | 2.5 | 0 | 17 | 0 | 19 | 5 | 0 | 0 | 266 | 760 | 114 | 0 | 96 | 9 | 0.667 |  | 22.5 | 3360 | Attached | 487 | 2
51034MM | Single-Family | 1 | 2389 | 1 | 2389 | 0 | 9 | 0 | 4 | 0 | 3.5 | 0 | 13 | 0 | 18 | 4 | 0 | 0 | 300 | 828 | 165 | 0 | 0 | 9 | 0.83 |  | 26.3 | 4016 | Attached | 666 | 2
51035MM | Multi-Family | 2 | 1890 | 2 | 990 | 900 | 8 | 8 | 0 | 4 | 1 | 2 | 4 | 4 | 6 | 4 | 12 | 0 | 126 | 353 | 0 | 126 | 448 | 7 | 0.5 |  | 25 | 1047 | None | 0 | 0
51036MM | Single-Family | 1 | 2060 | 1 | 2060 | 0 | 9 | 0 | 3 | 0 | 2.5 | 0 | 16 | 0 | 18 | 3 | 0 | 0 | 284 | 731 | 128 | 0 | 0 | 9 | 0.66667 |  | 23.7 | 3412 | Attached | 744 | 2
51037MM | Single-Family | 1 | 2369 | 1 | 2369 | 0 | 9 | 0 | 4 | 0 | 3.5 | 0 | 13 | 0 | 19 | 4 | 0 | 0 | 308 | 839 | 194 | 63 | 0 | 9 | 0.83 |  | 26.3 | 3893 | Attached | 737 | 2
51037MM-Bonus | Single-Family | 1 | 2369 | 2 | 2369 | 170 | 9 | 8 | 4 | 1 | 3.5 | 1 | 13 | 0 | 19 | 4 | 0 | 0 | 308 | 839 | 194 | 63 | 93 | 9 | 0.83 |  | 26.3 | 3893 | Attached | 737 | 2
51038MM-Bonus | Single-Family | 1 | 2750 | 2 | 2750 | 356 | 9 | 9 | 4 | 1 | 3.5 | 0 | 19 | 0 | 20 | 5 | 0 | 0 | 308 | 925 | 122 | 0 | 106 | 10 | 0.667 |  | 26.5 | 4293 | Attached | 720 | 2
51039MM | Single-Family | 1 | 2750 | 1 | 2750 | 0 | 9 | 0 | 4 | 0 | 3.5 | 0 | 18 | 0 | 20 | 3 | 0 | 0 | 308 | 941 | 140 | 70 | 0 | 9 | 0.6 |  | 26.5 | 4301 | Attached | 720 | 2
51039MM-Bonus | Single-Family | 1 | 2750 | 2 | 2750 | 300 | 9 | 8 | 4 | 1 | 3.5 | 0 | 18 | 0 | 20 | 3 | 0 | 0 | 308 | 941 | 140 | 70 | 66 | 9 | 0.6 |  | 26.5 | 4301 | Attached | 720 | 2
5103MM | Single-Family | 2 | 2728 | 1 | 2728 | 0 | 8 | 0 | 6 | 0 | 4 | 0 | 12 | 0 | 20 | 4 | 0 | 0 | 275 | 950 | 0 | 0 | 0 | 8 | 0.66667 |  | 21 | 4036 | None | 0 | 0
51040MM | Single-Family | 1 | 1509 | 1 | 1509 | 0 | 9 | 0 | 3 | 0 | 2 | 0 | 13 | 0 | 16 | 3 | 0 | 0 | 233 | 558 | 89 | 0 | 0 | 9 | 0.66667 |  | 22.1 | 2676 | Attached | 519 | 2
51041MM | Single-Family | 1 | 1800 | 1 | 1800 | 0 | 9 | 0 | 3 | 1 | 2 | 0 | 15 | 3 | 14 | 4 | 0 | 0 | 272 | 634 | 135 | 0 | 0 | 8 | 0.6 |  | 23.6 | 3783 | Attached | 558 | 2
51042MM | Single-Family | 1 | 1800 | 1 | 1800 | 0 | 10 | 0 | 3 | 0 | 2.5 | 0 | 14 | 0 | 11 | 3 | 0 | 0 | 235 | 554 | 97 | 0 | 0 | 10 | 0.83333 |  | 26 | 3247 | Attached | 518 | 3
51043MM | Single-Family | 1 | 2067 | 2 | 2067 | 559 | 9 | 8 | 3 | 1 | 2.5 | 0 | 14 | 2 | 14 | 5 | 0 | 0 | 283 | 748 | 91 | 0 | 100 | 10 | 0.667 |  | 24 | 3485 | Attached | 699 | 2
51044MM | Single-Family | 1 | 1600 | 1 | 1600 | 0 | 9 | 0 | 3 | 0 | 2 | 0 | 12 | 2 | 12 | 3 | 1 | 0 | 270 | 590 | 121 | 112 | 0 | 9 | 1 |  | 23.7 | 3051 | Attached | 711 | 2
51044MM-Bonus | Single-Family | 1 | 1600 | 2 | 1600 | 375 | 9 | 8 | 3 | 1 | 2 | 1 | 12 | 2 | 12 | 3 | 1 | 0 | 270 | 590 | 121 | 112 | 142 | 9 | 1 |  | 23.7 | 3051 | Attached | 711 | 2
51045MM | Single-Family | 1 | 2000 | 1 | 2000 | 0 | 9 | 0 | 3 | 0 | 2.5 | 0 | 12 | 0 | 13 | 3 | 0 | 0 | 270 | 608 | 127 | 0 | 0 | 9 | 1 |  | 27.1 | 3171 | Attached | 555 | 2
51046MM | Single-Family | 1 | 2706 | 2 | 2048 | 658 | 9 | 8 | 1 | 2 | 1.5 | 1 | 12 | 13 | 9 | 7 | 6 | 0 | 261 | 567 | 116 | 163 | 342 | 10 | 1.167 |  | 33.5 | 3228 | Attached | 638 | 2
51047MM | Single-Family | 1 | 1802 | 2 | 1287 | 515 | 9 | 8 | 1 | 2 | 1.5 | 1 | 11 | 3 | 11 | 3 | 9 | 0 | 190 | 384 | 119 | 0 | 332 | 9 | 1 |  | 30.9 | 2288 | Attached | 569 | 2
51048MM | Single-Family | 1 | 1903 | 1 | 1903 | 0 | 9 | 0 | 3 | 0 | 2 | 0 | 19 | 0 | 20 | 2 | 0 | 0 | 247 | 649 | 156 | 0 | 0 | 9 | 0.66667 |  | 23.9 | 3294 | Attached | 654 | 2
51049MM | Single-Family | 1 | 2500 | 1 | 2500 | 0 | 9 | 0 | 4 | 0 | 3 | 0 | 19 | 0 | 20 | 4 | 1 | 0 | 338 | 912 | 164 | 190 | 0 | 9 | 1 |  | 24.3 | 3831 | Attached | 779 | 2
51049MM-Bonus | Single-Family | 1 | 2500 | 2 | 2500 | 1220 | 9 | 8 | 4 | 1 | 3 | 1 | 19 | 0 | 20 | 4 | 6 | 0 | 338 | 912 | 164 | 190 | 325 | 9 | 1 |  | 24.3 | 3831 | Attached | 779 | 2
5104MM | Single-Family | 1 | 1400 | 1 | 1400 | 0 | 9 | 0 | 3 | 0 | 2 | 0 | 7 | 0 | 12 | 3 | 0 | 0 | 174 | 530 |  | 0 | 0 | 10 | 0.75 | 51 | 20.75 | 2606 | Attached | 509 | 2
51050MM | Single-Family | 1 | 2851 | 2 | 2401 | 450 | 9 | 8 | 3 | 1 | 2.5 | 1 | 19 | 2 | 16 | 5 | 7 | 0 | 258 | 787 | 121 | 105 | 205 | 9 | 0.75 |  | 24.5 | 3686 | Attached | 750 | 2
51051MM | Single-Family | 1 | 1800 | 1 | 1800 | 0 | 9 | 0 | 3 | 0 | 2 | 0 | 12 | 0 | 14 | 4 | 0 | 0 | 250 | 638 | 107 | 0 | 0 | 10 | 0.667 |  | 25 | 3018 | Attached | 621 | 2
51052MM | Single-Family | 1 | 1863 | 1 | 1863 | 0 | 9 | 8 | 3 | 0 | 2 | 0 | 15 | 2 | 14 | 4 | 0 | 0 | 273 | 659 | 131 | 0 | 0 | 9 | 0.6 |  | 24.1 | 3343 | Attached | 636 | 2
51053MM | Single-Family | 1 | 2104 | 2 | 1424 | 680 | 9 | 8 | 1 | 2 | 1.5 | 1 | 11 | 5 | 10 | 2 | 8 | 0 | 152 | 548 |  | 132 | 302 | 18 | 0.66667 | 38.5 | 26.8333 | 2636.96 | Attached | 611 | 2
51054MM | Single-Family | 1 | 2200 | 1 | 2200 | 0 | 9 | 0 | 4 | 0 | 2.5 | 0 | 20 | 0 | 22 | 4 | 0 | 0 | 297 | 775 | 176 | 0 | 0 | 9 | 0.66667 |  | 23.9 | 3457 | Attached | 712 | 2
51055MM | Single-Family | 1 | 2300 | 2 | 1424 | 876 | 9 | 8 | 1 | 3 | 1.5 | 1 | 13 | 10 | 10 | 3 | 9 | 0 | 154 | 542 |  | 145 | 372 | 19 | 0.66667 | 38.5 | 26 | 2636.96 | Attached | 611 | 2
51056MM | Single-Family | 1 | 2401 | 1 | 2401 | 0 | 9 | 0 | 3 | 0 | 3.5 | 0 | 15 | 0 | 17 | 3 | 0 | 0 | 285 | 781 | 173 | 94 | 0 | 9 | 0.75 |  | 24.6 | 3746 | Attached | 750 | 2
51056MM-Bonus | Single-Family | 1 | 2401 | 2 | 2401 | 345 | 9 | 8 | 3 | 1 | 3.5 | 1 | 15 | 0 | 17 | 3 | 0 | 0 | 285 | 781 | 173 | 94 | 128 | 9 | 0.75 |  | 24.6 | 3746 | Attached | 750 | 2
51057MM | Single-Family | 1 | 1901 | 1 | 1901 | 0 | 9 | 0 | 3 | 0 | 2 | 0 | 11 | 0 | 15 | 5 | 0 | 0 | 243 | 597 | 106 | 0 | 0 | 10 | 0.667 |  | 25 | 2844 | Attached | 651 | 2
51058MM | Single-Family | 1 | 2401 | 1 | 2401 | 0 | 9 | 0 | 3 | 0 | 2.5 | 0 | 22 | 0 | 20 | 4 | 0 | 0 | 292 | 785 | 128 | 0 | 0 | 9 | 0.66667 |  | 22.6 | 3983 | Attached | 647 | 2
51059MM | Single-Family | 1 | 3000 | 2 | 2109 | 891 | 9 | 9 | 2 | 3 | 1.5 | 2 | 18 | 9 | 14 | 4 | 12 | 0 | 299 | 684 | 175 | 63 | 459 | 9 | 1 | 83 | 33 | 3520.61 | Attached | 946 | 3
5105MM | Single-Family | 1 | 1400 | 1 | 1400 | 0 | 8 | 0 | 3 | 0 | 2.5 | 0 | 8 | 0 | 10 | 3 | 0 | 0 | 215 | 464 | 165 | 0 | 0 | 8 | 0.6 |  | 18 | 2881 | Attached | 509 | 2
51060MM | Single-Family | 1 | 1900 | 1 | 1900 | 0 | 9 | 0 | 3 | 0 | 2.5 | 0 | 13 | 2 | 16 | 3 | 1 | 0 | 267 | 708 | 123 | 87 | 0 | 9 | 0.6 |  | 21.6 | 3984 | Attached | 681 | 2
51060MM-Bonus | Single-Family | 1 | 1900 | 2 | 1900 | 352 | 9 | 8 | 3 | 1 | 2.5 | 1 | 13 | 2 | 16 | 3 | 2 | 0 | 267 | 708 | 123 | 87 | 154 | 9 | 0.6 |  | 21.6 | 3984 | Attached | 681 | 2
51061MM | Single-Family | 1 | 2100 | 1 | 2100 | 0 | 9 | 0 | 3 | 0 | 2.5 | 0 | 14 | 0 | 17 | 5 | 0 | 0 | 277 | 687 | 158 | 0 | 0 | 9 | 0.66667 |  | 24.5 | 3312 | Attached | 735 | 2
51062MM-Bonus | Single-Family | 1 | 2100 | 2 | 2100 | 250 | 9 | 9 | 4 | 1 | 2.5 | 0 | 15 | 0 | 17 | 4 | 0 | 0 | 293 | 780 | 104 | 0 | 111 | 9 | 0.667 |  | 24.5 | 3387 | Attached | 681 | 2
51063MM | Single-Family | 1 | 2491 | 1 | 2491 | 0 | 9 | 8 | 4 | 1 | 3 | 0 | 13 | 0 | 22 | 5 | 0 | 0 | 286 | 882 | 135 | 84 | 80 | 9 | 0.6 |  | 26 | 3574 | Attached | 768 | 2
51063MM-Bonus | Single-Family | 1 | 2491 | 2 | 2491 | 340 | 9 | 9 | 4 | 1 | 3 | 0 | 13 | 0 | 22 | 5 | 0 | 0 | 286 | 882 | 135 | 0 | 84 | 9 | 0.6 |  | 26 | 3574 | Attached | 768 | 2
51064MM | Single-Family | 1 | 1924 | 1 | 1924 | 0 | 9 | 9 | 3 | 0 | 2 | 0 | 10 | 0 | 17 | 5 | 0 | 0 | 250 | 642 | 112 | 0 | 0 | 12 | 0.667 |  | 25 | 2918 | Attached | 725 | 2
51065MM | Single-Family | 1 | 2108 | 1 | 2108 | 0 | 9 | 0 | 3 | 0 | 2.5 | 0 | 16 | 0 | 20 | 3 | 0 | 0 | 289 | 698 | 94 | 0 | 0 | 9 | 0.66667 |  | 24.3 | 3626 | Attached | 756 | 2
51066MM | Single-Family | 1 | 1635 | 1 | 1635 | 0 | 9 | 0 | 3 | 0 | 2 | 0 | 14 | 2 | 12 | 3 | 1 | 0 | 267 | 583 | 139 | 110 | 0 | 8 | 1 |  | 26.8 | 3163 | Attached | 727 | 2
51066MM-Bonus | Single-Family | 1 | 1635 | 2 | 1635 | 425 | 9 | 8 | 3 | 1 | 2 | 1 | 14 | 2 | 12 | 3 | 1 | 0 | 267 | 583 | 139 | 110 | 142 | 8 | 1 |  | 26.8 | 3163 | Attached | 727 | 2
51067MM | Single-Family | 1 | 1635 | 1 | 1635 | 0 | 9 | 8 | 3 | 0 | 2 | 0 | 18 | 2 | 15 | 2 | 0 | 0 | 259 | 577 | 134 | 0 | 0 | 9 | 0.83333 |  | 23.11 | 3055 | Attached | 704 | 2
51068MM | Single-Family | 1 | 1800 | 1 | 1800 | 0 | 9 | 0 | 3 | 0 | 2 | 0 | 14 | 0 | 12 | 3 | 0 | 0 | 262 | 618 | 127 | 0 | 0 | 9 | 0.6 |  | 21.75 | 3623 | Attached | 644 | 2
51069MM | Single-Family | 1 | 1800 | 1 | 1800 | 0 | 9 | 0 | 3 | 0 | 2 | 0 | 20 | 0 | 14 | 3 | 0 | 0 | 234 | 566 | 124 | 0 | 0 | 9 | 0.83333 |  | 22.7 | 3069 | Attached | 612 | 2
5106MM | Single-Family | 1 | 1426 | 1 | 1426 | 0 | 8 | 0 | 3 | 0 | 2 | 0 | 8 | 0 | 13 | 3 | 0 | 0 | 208 | 481 | 116 | 0 | 0 | 8 | 0.6 |  | 18 | 3731 | Attached | 463 | 2
51070MM | Single-Family | 1 | 1879 | 1 | 1879 | 0 | 9 | 0 | 3 | 0 | 2 | 0 | 15 | 1 | 15 | 4 | 0 | 0 | 282 | 676 | 131 | 104 | 0 | 9 | 0.6 |  | 23.25 | 3348 | Attached | 708 | 2
51070MM-Bonus | Single-Family | 1 | 1879 | 2 | 1879 | 410 | 9 | 8 | 3 | 1 | 2 | 1 | 15 | 1 | 15 | 4 | 0 | 0 | 282 | 676 | 131 | 104 | 147 | 9 | 0.6 |  | 23.25 | 3348 | Attached | 708 | 2
51071MM-Bonus | Single-Family | 1 | 1917 | 2 | 1917 | 250 | 9 | 9 | 3 | 1 | 2 | 0 | 16 | 0 | 15 | 5 | 0 | 0 | 303 | 673 | 125 | 0 | 86 | 11 | 1 |  | 27.5 | 3156 | Attached | 790 | 2
51072MM | Single-Family | 1 | 2216 | 1 | 2216 | 0 | 9 | 0 | 3 | 0 | 2.5 | 0 | 14 | 0 | 21 | 6 | 0 | 0 | 278 | 717 | 121 | 0 | 0 | 9 | 0.83333 |  | 26.4 | 3804 | Attached | 715 | 2
51073MM | Single-Family | 1 | 2266 | 1 | 2266 | 0 | 9 | 0 | 4 | 0 | 3 | 0 | 19 | 0 | 21 | 4 | 0 | 0 | 314 | 900 | 123 | 100 | 0 | 9 | 0.6 |  | 23.5 | 3017 | Attached | 711 | 2
51073MM-Bonus | Single-Family | 1 | 2266 | 2 | 2266 | 391 | 9 | 8 | 4 | 1 | 3 | 0 | 19 | 0 | 21 | 4 | 0 | 0 | 314 | 900 | 123 | 100 | 116 | 9 | 0.6 |  | 23.5 | 3017 | Attached | 711 | 2
51074MM-Bonus | Single-Family | 1 | 2418 | 1 | 2418 | 0 | 9 | 0 | 3 | 0 | 2.5 | 0 | 18 | 0 | 18 | 6 | 0 | 0 | 298 | 835 | 109 | 0 | 112 | 9 | 0.667 |  | 22.5 | 3664 | Attached | 739 | 2
51075MM | Single-Family | 1 | 2516 | 1 | 2516 | 0 | 9 | 0 | 4 | 0 | 3 | 0 | 21 | 0 | 23 | 3 | 0 | 0 | 318 | 902 | 123 | 0 | 0 | 9 | 0.66667 |  | 24.7 | 4048 | Attached | 711 | 2
51076MM | Single-Family | 1 | 2769 | 1 | 2769 | 0 | 9 | 0 | 4 | 0 | 3.5 | 0 | 27 | 0 | 23 | 3 | 0 | 0 | 314 | 921 | 148 | 0 | 0 | 9 | 0.66667 |  | 26.5 | 4755 | Attached | 857 | 2
51077MM-Bonus | Single-Family | 1 | 2769 | 2 | 2769 | 350 | 9 | 9 | 4 | 1 | 3.5 | 0 | 19 | 0 | 21 | 5 | 0 | 0 | 294 | 820 | 121 | 0 | 122 | 10 | 0.667 |  | 26.5 | 3800 | Attached | 857 | 2
51078MM | Single-Family | 1 | 1700 | 1 | 1700 | 0 | 9 | 0 | 3 | 0 | 2 | 0 | 16 | 0 | 13 | 3 | 0 | 0 | 249 | 557 | 116 | 0 | 0 | 9 | 0.83333 |  | 25 | 2946 | Attached | 580 | 2
51079MM | Single-Family | 1 | 1900 | 1 | 1900 | 0 | 9 | 0 | 3 | 0 | 2 | 0 | 20 | 0 | 18 | 2 | 0 | 0 | 267 | 705 | 96 | 0 | 0 | 9 | 0.83333 |  | 24 | 3306 | Attached | 670 | 2
5107MM | Single-Family | 1 | 1426 | 1 | 1426 | 0 | 8 | 0 | 3 | 0 | 2 | 0 | 9 | 0 | 14 | 2 | 0 | 0 | 227 | 519 | 108 | 0 | 0 | 8 | 0.66667 |  | 18 | 2389 | Attached | 436 | 2
51080MM | Single-Family | 1 | 2100 | 1 | 2100 | 0 | 9 | 0 | 4 | 0 | 2.5 | 0 | 14 | 3 | 17 | 3 | 1 | 0 | 289 | 798 | 139 | 89 | 0 | 9 | 0.83 |  | 24.25 | 3251 | Attached | 670 | 2
51080MM-Bonus | Single-Family | 1 | 2100 | 2 | 2100 | 350 | 9 | 8 | 4 | 1 | 2.5 | 1 | 14 | 3 | 17 | 3 | 2 | 0 | 289 | 798 | 139 | 89 | 156 | 9 | 0.83 |  | 24.25 | 3251 | Attached | 670 | 2
51081MM | Single-Family | 1 | 1919 | 1 | 1919 | 0 | 9 | 0 | 3 | 0 | 2.5 | 0 | 13 | 0 | 17 | 3 | 0 | 0 | 272 | 752 | 125 | 107 | 0 | 9 | 0.6 |  | 21.6 | 3412 | Attached | 723 | 2
51081MM-Bonus | Single-Family | 1 | 1919 | 2 | 1919 | 345 | 9 | 8 | 3 | 1 | 2.5 | 1 | 13 | 0 | 17 | 3 | 0 | 0 | 272 | 752 | 125 | 107 | 160 | 9 | 0.6 |  | 21.6 | 3412 | Attached | 723 | 2
51082MM | Single-Family | 1 | 1919 | 1 | 1919 | 0 | 9 | 0 | 3 | 0 | 2 | 0 | 21 | 0 | 19 | 2 | 0 | 0 | 273 | 696 | 122 | 0 | 0 | 9 | 0.83333 |  | 24.2 | 3442 | Attached | 714 | 2
51083MM-Bonus | Single-Family | 1 | 2118 | 2 | 2118 | 511 | 9 | 9 | 4 | 1 | 2.5 | 0 | 14 | 0 | 18 | 4 | 0 | 0 | 285 | 762 | 102 | 0 | 120 | 10 | 0.667 |  | 24.5 | 3163 | Attached | 724 | 2
51084MM | Single-Family | 1 | 2118 | 1 | 2118 | 0 | 9 | 8 | 4 | 1 | 2.5 | 1 | 14 | 0 | 18 | 3 | 0 | 0 | 296 | 844 | 121 | 0 | 0 | 9 | 0.83 |  | 24.25 | 3975 | Attached | 714 | 2
51085MM-Bonus | Single-Family | 1 | 2400 | 2 | 2400 | 424 | 9 | 9 | 4 | 1 | 2.5 | 0 | 15 | 0 | 20 | 5 | 0 | 0 | 320 | 849 | 139 | 0 | 128 | 9 | 0.667 |  | 25 | 3951 | Attached | 820 | 2
51086MM | Single-Family | 1 | 1624 | 1 | 1624 | 0 | 9 | 0 | 3 | 0 | 2 | 0 | 14 | 2 | 12 | 3 | 1 | 0 | 262 | 594 | 121 | 110 | 0 | 9 | 1 |  | 26.8 | 3166 | Attached | 753 | 2
51086MM-Bonus | Single-Family | 1 | 1624 | 2 | 1624 | 425 | 9 | 8 | 3 | 1 | 2 | 1 | 14 | 2 | 12 | 3 | 1 | 0 | 262 | 594 | 121 | 110 | 142 | 9 | 1 |  | 26.8 | 3166 | Attached | 753 | 2
51087MM | Single-Family | 1 | 1624 | 1 | 1624 | 0 | 9 | 8 | 3 | 0 | 2 | 0 | 18 | 2 | 14 | 3 | 0 | 0 | 268 | 522 | 122 | 0 | 0 | 8 | 0.83333 |  | 23.11 | 2853 | Attached | 730 | 2
51088MM-Bonus | Single-Family | 1 | 1816 | 1 | 1816 | 0 | 9 | 0 | 3 | 0 | 2 | 0 | 16 | 0 | 15 | 6 | 0 | 0 | 277 | 674 | 115 | 0 | 78 | 10 | 0.667 |  | 23.5 | 3175 | Attached | 753 | 2
51089MM | Single-Family | 1 | 2204 | 1 | 2204 | 0 | 9 | 0 | 4 | 0 | 2.5 | 0 | 12 | 0 | 15 | 4 | 0 | 0 | 283 | 742 | 123 | 0 | 0 | 9 | 0.83 |  | 26.5 | 3852 | Attached | 609 | 2
5108MM | Single-Family | 1 | 1488 | 1 | 1488 | 0 | 8 | 0 | 3 | 0 | 2 | 0 | 10 | 0 | 17 | 2 | 0 | 0 | 223 | 547 | 91 | 0 | 0 | 8 | 0.66667 |  | 18 | 2502 | Attached | 466 | 2
51090MM-Bonus | Single-Family | 1 | 2218 | 2 | 2218 | 523 | 9 | 9 | 4 | 1 | 2.5 | 0 | 18 | 0 | 20 | 6 | 0 | 0 | 294 | 853 | 114 | 0 | 116 | 10 | 0.667 |  | 24 | 3650 | Attached | 691 | 2
51091MM | Single-Family | 1 | 2300 | 1 | 2300 | 0 | 9 | 0 | 4 | 0 | 2 | 0 | 13 | 0 | 14 | 4 | 0 | 0 | 313 | 765 | 84 | 0 | 0 | 11 | 1 |  | 28 | 3780 | Attached | 645 | 2
51092MM | Single-Family | 1 | 2402 | 1 | 2402 | 0 | 9 | 0 | 4 | 0 | 3.5 | 0 | 18 | 0 | 14 | 5 | 0 | 0 | 293 | 835 | 105 | 0 | 0 | 11 | 0.833 |  | 28 | 3656 | Attached | 636 | 2
51093MM | Single-Family | 1 | 2447 | 1 | 2447 | 0 | 9 | 0 | 4 | 0 | 3.5 | 0 | 14 | 0 | 21 | 3 | 0 | 0 | 309 | 874 | 128 | 134 | 0 | 9 | 0.6 |  | 25 | 3968 | Attached | 773 | 2
51093MM-Bonus | Single-Family | 1 | 2447 | 2 | 2447 | 460 | 9 | 8 | 4 | 1 | 3.5 | 1 | 14 | 0 | 21 | 3 | 0 | 0 | 309 | 874 | 128 | 134 | 185 | 9 | 0.6 |  | 25 | 3968 | Attached | 773 | 2
51094MM | Single-Family | 1 | 1955 | 1 | 1955 | 0 | 9 | 0 | 3 | 0 | 2.5 | 0 | 21 | 0 | 14 | 4 | 0 | 0 | 280 | 688 | 102 | 0 | 0 | 9 | 0.83333 |  | 23.1 | 3308 | Attached | 672 | 2
51095MM-Bonus | Single-Family | 1 | 1955 | 1 | 1955 | 0 | 9 | 0 | 3 | 0 | 2.5 | 0 | 17 | 0 | 13 | 5 | 0 | 0 | 334 | 744 | 87 | 0 | 90 | 10 | 0.833 |  | 23 | 3311 | Attached | 672 | 2
51096MM | Single-Family | 1 | 1955 | 1 | 1955 | 0 | 9 | 0 | 3 | 0 | 2.5 | 0 | 19 | 0 | 11 | 4 | 0 | 0 | 287 | 720 | 129 | 92 | 0 | 9 | 0.83 |  | 23.083 | 3667 | Attached | 672 | 2
51096MM-Bonus | Single-Family | 1 | 1955 | 2 | 1955 | 405 | 9 | 8 | 3 | 1 | 2.5 | 1 | 19 | 0 | 11 | 4 | 0 | 0 | 287 | 720 | 129 | 92 | 106 | 9 | 0.83 |  | 23.083 | 3667 | Attached | 672 | 2
51097MM | Single-Family | 1 | 2000 | 1 | 2000 | 0 | 9 | 0 | 3 | 0 | 2.5 | 0 | 17 | 0 | 18 | 5 | 0 | 0 | 246 | 667 | 100 | 0 | 0 | 9 | 0.667 |  | 22.5 | 3057 | Attached | 580 | 2
51098MM | Single-Family | 1 | 2000 | 1 | 2000 | 0 | 9 | 0 | 3 | 0 | 2.5 | 0 | 18 | 3 | 13 | 3 | 0 | 0 | 280 | 714 | 204 | 74 | 0 | 9 | 0.6 |  | 22.5 | 3627 | Attached | 1009 | 3
51098MM-Bonus | Single-Family | 1 | 2000 | 2 | 2000 | 245 | 9 | 8 | 3 | 1 | 2.5 | 1 | 18 | 3 | 13 | 3 | 0 | 0 | 280 | 714 | 204 | 74 | 83 | 9 | 0.6 |  | 22.5 | 3627 | Attached | 1009 | 3
51099MM | Single-Family | 1 | 2021 | 1 | 2021 | 0 | 9 | 0 | 3 | 0 | 2.5 | 0 | 18 | 3 | 14 | 3 | 0 | 0 | 253 | 661 | 179 | 112 | 0 | 9 | 0.6 |  | 22.5 | 2952 | Attached | 1075 | 3
51099MM-Bonus | Single-Family | 1 | 2021 | 2 | 2021 | 545 | 9 | 8 | 3 | 1 | 2.5 | 0 | 18 | 3 | 14 | 3 | 0 | 0 | 253 | 661 | 179 | 112 | 124 | 9 | 0.6 |  | 22.5 | 2952 | Attached | 1075 | 3
51100MM | Single-Family | 1 | 2199 | 1 | 2199 | 0 | 9 | 0 | 4 | 0 | 2.5 | 0 | 22 | 0 | 22 | 3 | 0 | 0 | 309 | 800 | 106 | 0 | 0 | 9 | 0.66667 |  | 24.7 | 4025 | Attached | 823 | 2
51101MM | Single-Family | 1 | 1934 | 1 | 1934 | 0 | 9 | 0 | 3 | 0 | 2 | 0 | 17 | 0 | 17 | 4 | 0 | 0 | 274 | 678 | 158 | 0 | 0 | 9 | 0.83333 |  | 25 | 3446 | Attached | 792 | 2
51102MM | Single-Family | 1 | 2140 | 1 | 2140 | 0 | 9 | 8 | 4 | 1 | 2.5 | 1 | 14 | 0 | 19 | 3 | 0 | 0 | 298 | 773 | 189 | 0 | 0 | 9 | 0.6 |  | 23.25 | 3713 | Attached | 952 | 2
51103MM | Single-Family | 1 | 2212 | 1 | 2212 | 0 | 9 | 0 | 4 | 0 | 2.5 | 0 | 15 | 0 | 20 | 3 | 0 | 0 | 307 | 828 | 154 | 133 | 0 | 9 | 1 |  | 28.25 | 3371 | Attached | 803 | 2
51103MM-Bonus | Single-Family | 1 | 2212 | 2 | 2212 | 455 | 9 | 8 | 4 | 1 | 2.5 | 1 | 15 | 0 | 20 | 3 | 0 | 0 | 307 | 828 | 154 | 133 | 182 | 9 | 1 |  | 28.25 | 3371 | Attached | 803 | 2
51104MM | Single-Family | 1 | 2336 | 1 | 2336 | 0 | 9 | 0 | 4 | 0 | 2.5 | 0 | 18 | 0 | 18 | 6 | 0 | 0 | 288 | 747 | 124 | 0 | 0 | 9 | 0.83333 |  | 26.1 | 4257 | Attached | 656 | 2
51105MM | Single-Family | 1 | 1806 | 1 | 1806 | 0 | 9 | 0 | 3 | 0 | 2 | 0 | 18 | 0 | 17 | 2 | 0 | 0 | 265 | 593 | 120 | 0 | 0 | 9 | 0.83333 |  | 26.6 | 2885 | Attached | 635 | 2
51106MM | Single-Family | 1 | 1806 | 1 | 1806 | 0 | 9 | 0 | 3 | 0 | 2 | 0 | 15 | 0 | 14 | 5 | 0 | 0 | 256 | 608 | 98 | 0 | 0 | 11 | 0.833 |  | 26.5 | 2776 | Attached | 610 | 2
51107MM | Single-Family | 1 | 2203 | 1 | 2203 | 0 | 9 | 0 | 4 | 0 | 2.5 | 0 | 17 | 0 | 17 | 3 | 0 | 0 | 309 | 812 | 120 | 100 | 0 | 9 | 0.83 |  | 27.5 | 3099 | Attached | 679 | 2
51107MM-Bonus | Single-Family | 1 | 2203 | 2 | 2203 | 390 | 9 | 8 | 4 | 1 | 2.5 | 1 | 17 | 0 | 17 | 3 | 0 | 0 | 309 | 812 | 120 | 100 | 129 | 9 | 0.83 |  | 27.5 | 3099 | Attached | 679 | 2
51108MM | Single-Family | 1 | 2203 | 1 | 2203 | 0 | 9 | 0 | 4 | 0 | 2.5 | 0 | 17 | 0 | 19 | 3 | 0 | 0 | 300 | 750 | 115 | 0 | 0 | 9 | 0.83333 |  | 27.5 | 3496 | Attached | 654 | 2
51109MM-Bonus | Single-Family | 1 | 2272 | 2 | 2272 | 273 | 9 | 9 | 4 | 1 | 2.5 | 0 | 17 | 0 | 15 | 4 | 0 | 0 | 309 | 793 | 101 | 0 | 96 | 9 | 0.667 |  | 22 | 3521 | Attached | 689 | 2
51110MM | Single-Family | 1 | 2255 | 1 | 2255 | 0 | 9 | 0 | 4 | 0 | 2.5 | 0 | 24 | 0 | 20 | 3 | 0 | 0 | 303 | 743 | 149 | 0 | 0 | 9 | 0.83333 |  | 28.4 | 3997 | Attached | 908 | 2
51111MM | Single-Family | 1 | 2510 | 1 | 1998 | 512 | 9 | 8 | 2 | 2 | 2.5 | 1 | 15 | 11 | 13 | 6 | 8 | 0 | 255 | 627 | 96 | 211 | 497 | 12 | 0.833 |  | 32.5 | 2770 | Attached | 616 | 2
51112MM | Single-Family | 1 | 2570 | 2 | 1293 | 1277 | 9 | 9 | 0 | 4 | 0.5 | 2 | 18 | 13 | 6 | 7 | 13 | 0 | 232 | 314 | 115 | 156 | 494 | 9 | 0.83333 |  | 33.3 | 2731 | Attached | 550 | 2
51113MM | Single-Family | 1 | 1354 | 1 | 1354 | 0 | 8 | 0 | 3 | 0 | 2 | 0 | 15 | 0 | 13 | 2 | 0 | 0 | 210 | 475 |  | 0 | 0 | 8 | 0.83333 | 54 | 22.5 | 2546.66 | Carport | 697 | 2
51114MM | Multi-Family | 2 | 2340 | 2 | 2340 | 259 | 9 | 0 | 6 | 0 | 3 | 0 | 10 | 0 | 28 | 4 | 0 | 0 | 220 | 937 | 0 | 0 | 0 | 9 | 0.667 |  | 19.5 | 2620 | None | 0 | 0
51115MM | Single-Family | 1 | 1200 | 1 | 1200 | 0 | 8 | 0 | 3 | 0 | 2 | 0 | 8 | 0 | 11 | 4 | 0 | 0 | 186 | 409 |  | 0 | 0 | 8 | 0.5 | 60 | 15.3 | 2348 | Attached | 478 | 2
51116MM-Bonus | Single-Family | 1 | 2199 | 2 | 2199 | 270 | 9 | 9 | 4 | 1 | 2.5 | 0 | 13 | 0 | 20 | 5 | 0 | 0 | 302 | 815 | 134 | 0 | 136 | 9 | 1 |  | 24.5 | 3777 | Attached | 803 | 2
51117MM | Single-Family | 1 | 2510 | 2 | 1998 | 512 | 9 | 9 | 2 | 3 | 2 | 1 | 16 | 9 | 12 | 4 | 9 | 0 | 390 | 967 | 176 | 203 | 485 | 9 | 1 |  | 32.6 | 3000 | Attached | 616 | 2
51118MM | Single-Family | 1 | 3000 | 2 | 2109 | 891 | 9 | 9 | 2 | 3 | 1.5 | 2 | 18 | 9 | 14 | 4 | 12 | 0 | 298 | 646 | 173 | 52 | 377 | 9 | 1 |  | 33.8333 | 4400 | Attached | 946 | 3
51119MM-Bonus | Single-Family | 1 | 1934 | 2 | 1934 | 426 | 9 | 9 | 3 | 1 | 2 | 0 | 13 | 0 | 15 | 5 | 0 | 0 | 279 | 710 | 124 | 0 | 98 | 13 | 1 |  | 25 | 3510 | Attached | 792 | 2
5111MM | Single-Family | 1 | 1654 | 1 | 1654 | 0 | 9 | 0 | 3 | 0 | 2 | 0 | 12 | 0 | 15 | 3 | 0 | 0 | 227 | 550 | 67 | 0 | 0 | 10 | 0.667 |  | 22 | 2400 | Attached | 451 | 2
51121MM | Single-Family | 1 | 1804 | 1 | 1804 | 0 | 9 | 0 | 3 | 0 | 2 | 0 | 11 | 0 | 12 | 3 | 0 | 0 | 265 | 609 | 121 | 0 | 0 | 9 | 1 |  | 25.1 | 3796 | Attached | 641 | 2
51122MM | Single-Family | 1 | 1853 | 1 | 1853 | 0 | 9 | 0 | 3 | 0 | 2 | 0 | 13 | 0 | 16 | 3 | 0 | 0 | 260 | 597 | 117 | 0 | 0 | 9 | 0.75 |  | 22.5 | 3002 | Attached | 575 | 2
51123MM | Single-Family | 1 | 2150 | 1 | 2150 | 0 | 9 | 0 | 3 | 0 | 2.5 | 0 | 25 | 0 | 18 | 3 | 0 | 0 | 286 | 646 | 155 | 0 | 0 | 9 | 1 |  | 28.4 | 3882 | Attached | 908 | 2
51124MM-Bonus | Single-Family | 1 | 2408 | 2 | 2408 | 258 | 9 | 9 | 3 | 1 | 2.5 | 0 | 15 | 0 | 19 | 6 | 0 | 0 | 308 | 862 | 117 | 0 | 107 | 10 | 1 |  | 26.5 | 3432 | Attached | 737 | 2
51125MM | Single-Family | 1 | 1640 | 1 | 1640 | 0 | 9 | 0 | 3 | 0 | 2 | 0 | 11 | 0 | 9 | 3 | 0 | 0 | 180 | 576 | 0 | 0 | 0 | 9 | 0.83 |  | 23.75 | 2319 | Carport | 0 | 2
51126MM | Single-Family | 1 | 1641 | 1 | 1641 | 0 | 9 | 0 | 3 | 0 | 2 | 0 | 15 | 0 | 13 | 3 | 0 | 0 | 211 | 507 | 126 | 0 | 0 | 9 | 0.66667 |  | 23.9 | 2876 | Attached | 465 | 3
51127MM | Single-Family | 1 | 1720 | 1 | 1720 | 0 | 9 | 0 | 3 | 0 | 2 | 0 | 12 | 0 | 13 | 3 | 0 | 0 | 207 | 557 | 96 | 0 | 0 | 9 | 0.83333 |  | 22.11 | 2294 | Carport | 571 | 2
51128MM-Bonus | Single-Family | 1 | 2284 | 1 | 2284 | 0 | 9 | 0 | 4 | 0 | 2.5 | 0 | 13 | 0 | 21 | 5 | 0 | 0 | 312 | 877 | 120 | 0 | 122 | 9 | 0.667 |  | 24.5 | 3939 | Attached | 640 | 2
51129MM | Single-Family | 1 | 1310 | 1 | 1310 | 0 | 8 | 0 | 3 | 0 | 2 | 0 | 8 | 0 | 14 | 2 | 0 | 0 | 210 | 455 |  | 0 | 0 | 8 | 0.58333 | 28 | 15.5 | 2489.9 | Attached | 574 | 2
5112MM | Single-Family | 1 | 1751 | 1 | 1751 | 0 | 9 | 0 | 3 | 0 | 2 | 0 | 12 | 0 | 15 | 4 | 0 | 0 | 254 | 627 | 99 | 0 | 0 | 9 | 0.667 |  | 22 | 2890 | Attached | 460 | 2
51130MM | Single-Family | 1 | 1604 | 1 | 1604 | 0 | 9 | 0 | 3 | 0 | 2 | 0 | 15 | 0 | 15 | 2 | 0 | 0 | 239 | 479 | 108 | 0 | 0 | 9 | 0.75 |  | 22.1 | 2655 | Attached | 664 | 2
51131MM | Single-Family | 1 | 1604 | 1 | 1604 | 0 | 9 | 0 | 3 | 0 | 2 | 0 | 12 | 0 | 13 | 5 | 0 | 0 | 246 | 537 | 101 | 0 | 0 | 9 | 0.75 | 67 | 21.5 | 2869.16 | Attached | 664 | 2
51132MM | Single-Family | 1 | 1800 | 1 | 1800 | 0 | 9 | 0 | 3 | 0 | 2 | 0 | 16 | 0 | 15 | 6 | 0 | 0 | 261 | 590 | 111 | 0 | 0 | 10 | 0.75 |  | 22.5 | 2928 | Attached | 679 | 2
51133MM-Bonus | Single-Family | 1 | 1900 | 1 | 1900 | 0 | 9 | 0 | 3 | 0 | 2.5 | 0 | 12 | 0 | 16 | 4 | 0 | 0 | 262 | 715 | 97 | 0 | 84 | 10 | 0.75 |  | 22.5 | 3337 | Attached | 647 | 2
51134MM | Single-Family | 1 | 2067 | 1 | 2067 | 0 | 9 | 0 | 3 | 0 | 2.5 | 0 | 16 | 3 | 14 | 3 | 1 | 0 | 287 | 699 | 149 | 133 | 0 | 9 | 0.75 |  | 24.25 | 3264 | Attached | 723 | 2
51134MM-Bonus | Single-Family | 1 | 2067 | 2 | 2067 | 417 | 9 | 8 | 3 | 1 | 2.5 | 0 | 16 | 3 | 14 | 3 | 1 | 0 | 287 | 699 | 149 | 133 | 130 | 9 | 0.75 |  | 24.25 | 3264 | Attached | 723 | 2
51135MM | Single-Family | 1 | 2067 | 1 | 2067 | 0 | 9 | 0 | 3 | 0 | 2.5 | 0 | 18 | 0 | 16 | 3 | 0 | 0 | 290 | 679 | 134 | 0 | 0 | 9 | 0.75 |  | 23.8 | 3511 | Attached | 735 | 2
51136MM | Single-Family | 1 | 2800 | 1 | 2800 | 0 | 9 | 0 | 4 | 0 | 3.5 | 0 | 14 | 0 | 22 | 4 | 0 | 0 | 313 | 962 | 127 | 0 | 0 | 9 | 0.75 |  | 26.25 | 3792 | Attached | 920 | 3
51137MM | Single-Family-Unique | 1 | 644 | 2 | 0 | 644 | 9 | 8 | 0 | 1 | 0 | 1 | 3 | 7 | 2 | 1 | 5 | 0 | 131 | 0 | 176 | 141 | 278 | 9 | 1 |  | 23 | 1148 | Attached | 934 | 3
51138MM | Single-Family-Unique | 1 | 979 | 2 | 126 | 853 | 9 | 8 | 0 | 0 | 0 | 1 | 2 | 5 | 4 | 2 | 6 | 0 | 131 | 67 | 159 | 152 | 318 | 9 | 1 |  | 25.5 | 1214 | Attached | 936 | 2
51139MM | Single-Family | 1 | 1619 | 1 | 1619 | 0 | 9 | 0 | 3 | 0 | 2 | 0 | 16 | 0 | 13 | 5 | 0 | 0 | 266 | 584 | 107 | 0 | 0 | 10 | 0.667 |  | 22 | 2747 | Attached | 590 | 2
5113MM | Single-Family | 1 | 1751 | 1 | 1751 | 0 | 9 | 0 | 3 | 0 | 2 | 0 | 12 | 0 | 15 | 3 | 0 | 0 | 256 | 638 | 118 | 0 | 0 | 9 | 0.6 |  | 22 | 3078 | Attached | 460 | 2
51141MM | Single-Family | 1 | 1870 | 1 | 1870 | 0 | 9 | 0 | 3 | 0 | 2.5 | 0 | 14 | 0 | 14 | 3 | 0 | 0 | 180 | 636 | 0 | 0 | 0 | 9 | 0.667 |  | 24 | 2471 | None | 0 | 0
51142MM | Single-Family | 1 | 1818 | 1 | 1818 | 0 | 9 | 0 | 3 | 0 | 2 | 0 | 19 | 0 | 15 | 3 | 0 | 0 | 274 | 619 | 133 | 0 | 0 | 9 | 0.83333 |  | 22.7 | 3275 | Attached | 570 | 2
51143MM | Single-Family | 1 | 1876 | 1 | 1876 | 0 | 9 | 0 | 3 | 0 | 2 | 0 | 11 | 0 | 15 | 5 | 0 | 0 | 269 | 678 | 99 | 0 | 0 | 10 | 0.667 |  | 22.5 | 3072 | Attached | 526 | 2
51144MM-Bonus | Single-Family | 1 | 1940 | 2 | 1940 | 473 | 9 | 9 | 3 | 1 | 2.5 | 0 | 14 | 0 | 15 | 5 | 0 | 0 | 288 | 755 | 109 | 0 | 132 | 10 | 0.75 |  | 24 | 3362 | Attached | 567 | 2
51145MM | Single-Family | 1 | 2117 | 1 | 2117 | 0 | 9 | 0 | 3 | 0 | 2.5 | 0 | 14 | 0 | 20 | 5 | 0 | 0 | 289 | 768 | 137 | 0 | 0 | 9 | 0.66667 |  | 24.5 | 3558 | Attached | 628 | 2
51146MM | Single-Family | 1 | 2233 | 1 | 2233 | 0 | 9 | 0 | 4 | 0 | 2.5 | 0 | 21 | 0 | 23 | 3 | 0 | 0 | 317 | 845 | 142 | 0 | 0 | 9 | 0.66667 |  | 24.7 | 4203 | Attached | 686 | 2
51147MM | Single-Family | 1 | 2436 | 1 | 2436 | 0 | 9 | 0 | 4 | 0 | 3.5 | 0 | 17 | 0 | 18 | 5 | 0 | 0 | 298 | 875 | 112 | 0 | 0 | 11 | 0.833 |  | 28 | 3683 | Attached | 580 | 2
51148MM | Single-Family | 1 | 2724 | 1 | 2724 | 0 | 9 | 0 | 4 | 0 | 3.5 | 0 | 7 | 0 | 23 | 5 | 0 | 0 | 316 | 986 | 130 | 119 | 0 | 9 | 0.6 |  | 26 | 3929 | Attached | 924 | 3
51148MM-Bonus | Single-Family | 1 | 2724 | 2 | 2724 | 461 | 9 | 8 | 4 | 1 | 3.5 | 0 | 7 | 0 | 23 | 5 | 0 | 0 | 316 | 986 | 130 | 119 | 141 | 9 | 0.6 |  | 26 | 3929 | Attached | 924 | 3
51149MM | Single-Family | 1 | 1216 | 1 | 1216 | 0 | 8 | 0 | 3 | 0 | 2 | 0 | 8 | 0 | 11 | 4 | 0 | 0 | 194 | 441 |  | 0 | 0 | 8 | 0.5 | 62 | 15.3 | 2368.64 | Attached | 458 | 2
5114MM | Single-Family | 1 | 1799 | 1 | 1799 | 0 | 9 | 0 | 3 | 0 | 2.5 | 0 | 14 | 0 | 14 | 6 | 0 | 0 | 283 | 653 | 123 | 0 | 102 | 10 | 0.833 |  | 22 | 3688 | Attached | 581 | 2
51150MM | Single-Family | 1 | 1717 | 1 | 1717 | 0 | 9 | 0 | 3 | 0 | 2 | 0 | 15 | 0 | 13 | 5 | 0 | 0 | 252 | 615 | 104 | 0 | 0 | 10 | 0.833 |  | 25 | 2825 | Attached | 654 | 2
51151MM | Single-Family | 1 | 1818 | 1 | 1818 | 0 | 9 | 9 | 3 | 0 | 2 | 0 | 15 | 0 | 13 | 4 | 0 | 0 | 272 | 636 | 117 | 0 | 0 | 9 | 0.667 |  | 22 | 3073 | Attached | 726 | 2
51152MM | Single-Family | 1 | 1925 | 1 | 1925 | 0 | 9 | 0 | 3 | 0 | 1 | 0 | 12 | 0 | 15 | 3 | 0 | 0 | 271 | 707 | 127 | 106 | 0 | 9 | 0.83 |  | 25 | 3977 | Attached | 585 | 2
51152MM-Bonus | Single-Family | 1 | 1925 | 2 | 1925 | 405 | 9 | 9 | 3 | 2 | 1 | 1 | 12 | 0 | 15 | 3 | 0 | 0 | 271 | 707 | 127 | 106 | 136 | 9 | 0.83 |  | 25 | 3977 | Attached | 585 | 2
51153MM | Single-Family | 1 | 2085 | 1 | 2085 | 0 | 9 | 0 | 3 | 0 | 2.5 | 0 | 11 | 1 | 15 | 3 | 1 | 0 | 298 | 750 | 158 | 145 | 0 | 9 | 0.6 |  | 24.25 | 3377 | Attached | 592 | 2
51153MM-Bonus | Single-Family | 1 | 2085 | 2 | 2085 | 498 | 9 | 8 | 3 | 1 | 2.5 | 0 | 11 | 1 | 15 | 3 | 2 | 0 | 298 | 750 | 158 | 145 | 142 | 9 | 0.6 |  | 24.25 | 3377 | Attached | 592 | 2
51154MM | Single-Family | 1 | 2269 | 1 | 2269 | 0 | 9 | 0 | 4 | 0 | 2.5 | 0 | 20 | 0 | 19 | 3 | 0 | 0 | 292 | 776 | 116 | 0 | 0 | 9 | 0.83333 |  | 26.6 | 3942 | Attached | 542 | 2
51155MM | Single-Family | 1 | 2292 | 1 | 2292 | 0 | 9 | 0 | 4 | 0 | 2.5 | 0 | 19 | 3 | 16 | 3 | 0 | 0 | 317 | 879 | 100 | 96 | 0 | 9 | 0.6 |  | 21.83 | 3888 | Attached | 564 | 2
51155MM-Bonus | Single-Family | 1 | 2292 | 2 | 2292 | 432 | 9 | 8 | 4 | 1 | 2.5 | 0 | 19 | 3 | 16 | 3 | 0 | 0 | 317 | 879 | 100 | 96 | 110 | 9 | 0.6 |  | 21.83 | 3888 | Attached | 564 | 2
51156MM | Single-Family | 1 | 2393 | 1 | 2393 | 0 | 9 | 0 | 4 | 0 | 2.5 | 0 | 23 | 0 | 20 | 3 | 0 | 0 | 316 | 776 | 152 | 0 | 0 | 9 | 0.83333 |  | 28.4 | 4354 | Attached | 788 | 2
51157MM | Single-Family | 1 | 2410 | 1 | 2410 | 0 | 9 | 0 | 4 | 0 | 3.5 | 0 | 21 | 0 | 19 | 3 | 0 | 0 | 308 | 849 | 141 | 105 | 0 | 9 | 0.83 |  | 28.3 | 3872 | Attached | 685 | 2
51157MM-Bonus | Single-Family | 1 | 2410 | 2 | 2410 | 455 | 9 | 8 | 4 | 1 | 3.5 | 1 | 21 | 0 | 19 | 3 | 0 | 0 | 308 | 849 | 141 | 105 | 163 | 9 | 0.83 |  | 28.3 | 3872 | Attached | 685 | 2
51158MM | Single-Family | 1 | 2419 | 1 | 2419 | 0 | 9 | 0 | 3 | 0 | 3 | 0 | 16 | 1 | 18 | 4 | 0 | 0 | 311 | 848 | 194 | 0 | 0 | 9 | 0.83 |  | 26.3 | 4121 | Attached | 536 | 2
51159MM | Single-Family | 1 | 1627 | 1 | 1627 | 0 | 9 | 0 | 3 | 0 | 2 | 0 | 10 | 0 | 14 | 4 | 0 | 0 | 245 | 577 | 93 | 0 | 0 | 10 | 0.667 |  | 21.5 | 2660 | Attached | 641 | 2
5115MM | Single-Family | 1 | 1799 | 1 | 1799 | 0 | 9 | 0 | 3 | 0 | 2.5 | 0 | 12 | 0 | 14 | 5 | 0 | 0 | 277 | 681 | 112 | 0 | 0 | 8 | 0.83 |  | 27 | 3413 | Attached | 581 | 2
51160MM | Single-Family | 1 | 1653 | 1 | 1653 | 0 | 9 | 0 | 3 | 0 | 2 | 0 | 14 | 0 | 14 | 4 | 0 | 0 | 219 | 556 | 124 | 0 | 0 | 9 | 0.66667 |  | 23.9 | 2952 | Attached | 570 | 3
51161MM | Single-Family | 1 | 1816 | 1 | 1816 | 0 | 9 | 0 | 3 | 0 | 2 | 0 | 15 | 3 | 16 | 4 | 0 | 0 | 281 | 682 | 134 | 119 | 0 | 9 | 0.6 |  | 21.6 | 3429 | Attached | 554 | 2
51161MM-Bonus | Single-Family | 1 | 1816 | 2 | 1816 | 380 | 9 | 9 | 3 | 1 | 2 | 0 | 15 | 3 | 16 | 4 | 0 | 0 | 281 | 682 | 134 | 119 | 115 | 9 | 0.6 |  | 21.6 | 3429 | Attached | 554 | 2
51162MM | Single-Family | 1 | 1837 | 1 | 1837 | 0 | 9 | 0 | 3 | 0 | 2 | 0 | 15 | 0 | 15 | 5 | 0 | 0 | 268 | 664 | 107 | 0 | 0 | 12 | 0.833 |  | 26.5 | 2966 | Attached | 568 | 2
51163MM | Single-Family | 1 | 1888 | 1 | 1888 | 0 | 9 | 0 | 3 | 0 | 2.5 | 0 | 14 | 1 | 12 | 3 | 1 | 0 | 239 | 674 | 139 | 88 | 0 | 9 | 0.6 |  | 23.75 | 3201 | Attached | 1132 | 2
51163MM-Bonus | Single-Family | 1 | 1888 | 2 | 1888 | 350 | 9 | 8 | 3 | 1 | 2.5 | 1 | 14 | 1 | 12 | 3 | 2 | 0 | 239 | 674 | 139 | 88 | 147 | 9 | 0.6 |  | 23.75 | 3201 | Attached | 1132 | 3
51164MM | Single-Family | 1 | 1951 | 1 | 1951 | 0 | 9 | 0 | 3 | 0 | 2.5 | 0 | 15 | 0 | 15 | 3 | 0 | 0 | 188 | 653 | 0 | 0 | 0 | 9 | 0.66667 |  | 23.9 | 2784 | Carport | 0 | 2
51165MM | Single-Family | 1 | 2001 | 1 | 2001 | 0 | 9 | 0 | 3 | 0 | 2.5 | 0 | 17 | 0 | 19 | 3 | 0 | 0 | 273 | 695 | 117 | 0 | 0 | 9 | 0.66667 |  | 21.6 | 3308 | Attached | 651 | 2
51166MM | Single-Family | 1 | 1902 | 1 | 1902 | 0 | 9 | 0 | 3 | 0 | 2.5 | 0 | 13 | 0 | 14 | 3 | 0 | 0 | 204 | 522 | 93 | 124 | 0 | 9 | 1 |  | 20 | 2571 | Attached | 699 | 2
51166MM-Bonus | Single-Family | 1 | 1902 | 2 | 1902 | 405 | 9 | 8 | 3 | 1 | 2.5 | 0 | 13 | 0 | 14 | 3 | 0 | 0 | 204 | 522 | 93 | 124 | 121 | 9 | 1 |  | 20 | 2571 | Attached | 699 | 2
51167MM | Single-Family | 1 | 1636 | 1 | 1636 | 0 | 9 | 0 | 3 | 0 | 2 | 0 | 12 | 0 | 11 | 6 | 0 | 0 | 208 | 517 | 105 | 0 | 0 | 9 | 0.667 |  | 24 | 2718 | Attached | 560 | 2
51168MM | Single-Family | 1 | 2789 | 1 | 2789 | 0 | 9 | 0 | 4 | 0 | 3.5 | 0 | 14 | 0 | 22 | 4 | 0 | 0 | 313 | 959 | 142 | 0 | 0 | 9 | 0.83 |  | 26.25 | 3869 | Attached | 842 | 3
51169MM | Single-Family | 1 | 2216 | 1 | 2216 | 0 | 9 | 0 | 3 | 0 | 2.5 | 0 | 12 | 0 | 23 | 6 | 0 | 0 | 302 | 815 | 163 | 0 | 0 | 10 | 0.667 |  | 26.5 | 3837 | Attached | 958 | 3
5116MM | Single-Family | 1 | 1799 | 1 | 1799 | 0 | 9 | 8 | 3 | 0 | 2.5 | 0 | 18 | 1 | 16 | 3 | 3 | 0 | 285 | 626 | 141 | 0 | 0 | 9 | 0.83333 |  | 27 | 3901 | Attached | 581 | 2
51170MM | Single-Family | 1 | 1815 | 1 | 1815 | 0 | 9 | 0 | 3 | 0 | 2 | 0 | 11 | 0 | 13 | 3 | 0 | 0 | 274 | 644 | 139 | 0 | 0 | 9 | 0.83 |  | 25.1 | 3777 | Attached | 635 | 2
51171MM-Bonus | Single-Family | 1 | 2258 | 1 | 2258 | 0 | 9 | 0 | 4 | 0 | 2.5 | 0 | 15 | 0 | 21 | 5 | 0 | 0 | 314 | 884 | 119 | 0 | 136 | 11 | 1 |  | 28 | 3749 | Attached | 818 | 2
51172MM | Single-Family | 1 | 1726 | 1 | 1726 | 0 | 9 | 0 | 3 | 0 | 2 | 0 | 14 | 3 | 13 | 4 | 0 | 0 | 276 | 639 | 135 | 110 | 0 | 9 | 0.75 |  | 20.5 | 3361 | Attached | 640 | 2
51172MM-Bonus | Single-Family | 1 | 1726 | 2 | 1726 | 335 | 9 | 9 | 3 | 1 | 2 | 0 | 14 | 3 | 13 | 4 | 0 | 0 | 276 | 639 | 135 | 110 | 115 | 9 | 0.75 |  | 20.5 | 3361 | Attached | 640 | 2
51173MM | Single-Family | 1 | 1801 | 1 | 1801 | 0 | 9 | 0 | 3 | 0 | 2 | 0 | 9 | 0 | 16 | 5 | 0 | 0 | 262 | 612 | 129 | 0 | 0 | 10 | 0.667 |  | 22 | 2936 | Attached | 653 | 2
51174MM-Bonus | Single-Family | 1 | 2108 | 1 | 2108 | 0 | 9 | 0 | 3 | 0 | 2.5 | 0 | 16 | 0 | 16 | 5 | 0 | 0 | 285 | 691 | 111 | 0 | 108 | 10 | 0.667 |  | 23.5 | 3250 | Attached | 619 | 2
51175MM-Bonus | Single-Family | 1 | 2164 | 2 | 2164 | 373 | 9 | 9 | 3 | 1 | 2.5 | 0 | 19 | 0 | 16 | 5 | 0 | 0 | 273 | 723 | 116 | 0 | 112 | 12 | 0.833 |  | 28.5 | 3452 | Attached | 718 | 2
51176MM | Multi-Family | 2 | 1402 | 1 | 1402 | 0 | 8 | 0 | 4 | 0 | 2 | 0 | 10 | 0 | 14 | 4 | 0 | 0 | 164 | 548 | 0 | 0 | 0 | 8 | 0.66667 |  | 17.9 | 1684 | None | 0 | 0
51177MM | Single-Family | 1 | 1657 | 1 | 1657 | 0 | 9 | 0 | 3 | 0 | 2.5 | 0 | 15 | 0 | 15 | 3 | 0 | 0 | 221 | 550 | 135 | 0 | 0 | 9 | 0.66667 |  | 23.9 | 2778 | Attached | 486 | 3
51178MM | Single-Family | 1 | 1658 | 1 | 1658 | 0 | 9 | 0 | 3 | 0 | 2 | 0 | 11 | 0 | 12 | 4 | 0 | 0 | 178 | 602 | 0 | 0 | 0 | 10 | 0.667 |  | 24 | 2841 | Carport | 486 | 2
51179MM | Single-Family | 1 | 2023 | 1 | 2023 | 0 | 9 | 0 | 3 | 0 | 2.5 | 0 | 17 | 0 | 20 | 3 | 0 | 0 | 269 | 716 | 113 | 0 | 0 | 9 | 0.66667 |  | 21.6 | 3207 | Attached | 651 | 2
5117MM | Single-Family | 1 | 1800 | 1 | 1800 | 0 | 9 | 0 | 3 | 0 | 2 | 0 | 12 | 0 | 15 | 3 | 0 | 0 | 245 | 641 | 92 | 0 | 0 | 9 | 0.6 |  | 22 | 3537 | Attached | 474 | 2
51181MM | Single-Family | 1 | 1233 | 1 | 1016 | 217 | 8 | 4 | 2 | 0 | 1 | 0 | 9 | 5 | 7 | 3 | 2 | 0 | 120 | 246 |  | 0 | 43 | 8 | 0.5 | 32 | 21.5 | 2110.64 | None | 0 | 0
51182MM | Single-Family | 1 | 1870 | 1 | 1870 | 0 | 9 | 0 | 3 | 0 | 2.5 | 0 | 13 | 0 | 12 | 3 | 0 | 0 | 178 | 629 | 0 | 0 | 0 | 9 | 0.6 |  | 29 | 3317 | None | 0 | 0
51183MM-Bonus | Single-Family | 1 | 2107 | 1 | 2107 | 0 | 9 | 0 | 3 | 0 | 2.5 | 0 | 15 | 0 | 17 | 5 | 0 | 0 | 269 | 711 | 125 | 0 | 148 | 9 | 0.667 |  | 25.5 | 3415 | Attached | 773 | 2
51184MM | Single-Family | 1 | 2107 | 1 | 2107 | 0 | 9 | 0 | 4 | 1 | 2.5 | 1 | 15 | 0 | 17 | 4 | 0 | 0 | 274 | 731 | 146 | 0 | 0 | 9 | 0.6 |  | 25.5 | 3215 | Attached | 773 | 2
51186MM | Single-Family | 1 | 2149 | 1 | 2149 | 0 | 9 | 0 | 2 | 0 | 2.5 | 0 | 15 | 0 | 18 | 4 | 0 | 0 | 272 | 757 | 143 | 98 | 0 | 9 | 0.6 |  | 25.5 | 3214 | Attached | 773 | 2
51186MM-Bonus | Single-Family | 1 | 2149 | 2 | 2149 | 415 | 9 | 8 | 2 | 1 | 2.5 | 1 | 15 | 0 | 18 | 4 | 0 | 0 | 272 | 757 | 143 | 98 | 163 | 9 | 0.6 |  | 25.5 | 3214 | Attached | 773 | 2
5118MM | Single-Family | 1 | 1800 | 1 | 1800 | 0 | 8 | 0 | 3 | 0 | 2 | 0 | 17 | 0 | 16 | 6 | 0 | 0 | 273 | 653 | 117 | 0 | 0 | 8 | 0.75 |  | 22 | 3400 | Attached | 485 | 2
51190MM | Single-Family | 1 | 1832 | 1 | 1832 | 0 | 9 | 0 | 3 | 0 | 2 | 0 | 10 | 0 | 13 | 4 | 0 | 0 | 185 | 675 | 0 | 0 | 0 | 9 | 0.66667 |  | 25 | 3764 | Carport/Attached | 750 | 2
5119MM | Single-Family | 1 | 1802 | 1 | 1802 | 0 | 9 | 0 | 3 | 0 | 2 | 0 | 14 | 0 | 16 | 4 | 0 | 0 | 266 | 697 | 118 | 0 | 0 | 10 | 0.667 |  | 22 | 3183 | Attached | 482 | 2
5120MM-Bonus | Single-Family | 1 | 1852 | 1 | 1852 | 0 | 9 | 0 | 3 | 0 | 2.5 | 0 | 13 | 0 | 14 | 6 | 0 | 0 | 272 | 633 | 119 | 0 | 87 | 10 | 0.833 |  | 24 | 3268 | Attached | 569 | 2
5121MM-Bonus | Single-Family | 1 | 1855 | 2 | 1855 | 315 | 9 | 9 | 3 | 1 | 2.5 | 0 | 17 | 0 | 17 | 5 | 0 | 0 | 280 | 668 | 112 | 0 | 82 | 10 | 0.833 |  | 23 | 2863 | Attached | 528 | 2
5122MM | Single-Family | 1 | 1896 | 1 | 1896 | 0 | 9 | 0 | 3 | 0 | 2.5 | 0 | 20 | 0 | 21 | 3 | 0 | 0 | 261 | 773 | 127 | 0 | 0 | 9 | 0.83333 |  | 23 | 3461 | Attached | 571 | 2
5123MM | Single-Family | 1 | 2000 | 1 | 2000 | 0 | 9 | 0 | 3 | 0 | 2 | 0 | 21 | 0 | 18 | 4 | 0 | 0 | 282 | 668 | 112 | 0 | 0 | 9 | 0.83333 |  | 21 | 3446 | Attached | 643 | 2
5124MM | Single-Family | 1 | 2000 | 1 | 2000 | 0 | 9 | 0 | 3 | 0 | 2 | 0 | 14 | 0 | 16 | 3 | 0 | 0 | 307 | 745 | 0 | 0 | 0 | 8 | 0.667 |  | 21 | 3455 | Attached | 484 | 2
5125MM | Single-Family | 1 | 2001 | 1 | 2001 | 0 | 9 | 0 | 3 | 0 | 2.5 | 0 | 16 | 3 | 15 | 4 | 0 | 0 | 268 | 688 | 97 | 0 | 0 | 9 | 0.667 |  | 23 | 3374 | Attached | 459 | 2
5126MM | Single-Family | 1 | 2002 | 1 | 2002 | 0 | 9 | 0 | 3 | 0 | 2 | 0 | 13 | 0 | 15 | 3 | 0 | 0 | 266 | 726 | 126 | 0 | 0 | 9 | 0.6 |  | 23 | 3491 | Attached | 460 | 2
5127MM | Single-Family | 1 | 2019 | 1 | 2019 | 0 | 9 | 0 | 3 | 0 | 2 | 0 | 15 | 0 | 17 | 3 | 0 | 0 | 279 | 739 | 128 | 0 | 0 | 9 | 0.6 |  | 23 | 3300 | Attached | 461 | 2
5128MM | Single-Family | 1 | 2024 | 1 | 2024 | 0 | 9 | 0 | 3 | 0 | 2.5 | 0 | 15 | 1 | 15 | 4 | 1 | 0 | 286 | 627 | 120 | 98 | 0 | 9 | 0.83 |  | 22 | 3397 | Attached | 519 | 2
5128MM-Bonus | Single-Family | 1 | 2024 | 2 | 2024 | 390 | 9 | 8 | 3 | 1 | 2.5 | 1 | 15 | 1 | 15 | 4 | 4 | 0 | 286 | 627 | 120 | 98 | 157 | 9 | 0.83 |  | 22 | 3397 | Attached | 519 | 2
5129MM | Single-Family | 1 | 2100 | 1 | 2100 | 0 | 9 | 0 | 3 | 0 | 3 | 0 | 19 | 0 | 16 | 7 | 0 | 0 | 288 | 747 | 156 | 0 | 0 | 9 | 0.83333 |  | 27 | 4220 | Attached | 569 | 2
5130MM-Bonus | Single-Family | 1 | 2100 | 2 | 2100 | 223 | 9 | 9 | 3 | 1 | 3 | 0 | 17 | 0 | 17 | 5 | 0 | 0 | 292 | 766 | 134 | 0 | 112 | 9 | 0.833 |  | 27 | 4246 | Attached | 569 | 2
5131MM | Single-Family | 1 | 2100 | 1 | 2100 | 0 | 9 | 0 | 3 | 0 | 3 | 0 | 17 | 3 | 17 | 5 | 0 | 0 | 282 | 809 | 119 | 101 | 0 | 9 | 0.83 |  | 27 | 3656 | Attached | 569 | 2
5131MM-Bonus | Single-Family | 1 | 2100 | 2 | 2100 | 369 | 9 | 8 | 3 | 1 | 3 | 1 | 17 | 3 | 17 | 5 | 0 | 0 | 282 | 809 | 119 | 101 | 108 | 9 | 0.83 |  | 27 | 3656 | Attached | 569 | 2
5132MM-Bonus | Single-Family | 1 | 2138 | 2 | 2138 | 295 | 9 | 9 | 3 | 1 | 3 | 0 | 17 | 0 | 17 | 6 | 0 | 0 | 285 | 730 | 140 | 0 | 99 | 10 | 0.833 |  | 28 | 3969 | Attached | 570 | 2
5133MM | Single-Family | 1 | 2207 | 2 | 1855 | 352 | 9 | 8 | 3 | 1 | 2.5 | 1 | 21 | 1 | 19 | 2 | 3 | 0 | 298 | 624 | 119 | 89 | 114 | 9 | 0.83333 |  | 23 | 3366 | Attached | 528 | 2
5134MM | Single-Family | 1 | 2251 | 1 | 2251 | 0 | 9 | 0 | 3 | 0 | 2.5 | 0 | 26 | 0 | 20 | 3 | 0 | 0 | 302 | 778 | 100 | 0 | 0 | 9 | 0.66667 |  | 22 | 3822 | Attached | 654 | 2
5135MM | Single-Family | 1 | 2252 | 1 | 2252 | 0 | 9 | 0 | 3 | 0 | 2.5 | 0 | 19 | 0 | 19 | 4 | 0 | 0 | 299 | 806 | 100 | 94 | 0 | 9 | 0.83 |  | 22 | 3597 | Attached | 618 | 2
5135MM-Bonus | Single-Family | 1 | 2252 | 2 | 2252 | 400 | 9 | 8 | 3 | 1 | 2.5 | 1 | 19 | 0 | 19 | 4 | 0 | 0 | 299 | 806 | 100 | 94 | 142 | 9 | 0.83 |  | 22 | 3597 | Attached | 618 | 2
5136MM | Single-Family | 1 | 2307 | 1 | 2307 | 0 | 9 | 0 | 3 | 0 | 2.5 | 0 | 15 | 0 | 17 | 3 | 0 | 0 | 278 | 863 | 118 | 85 | 0 | 9 | 0.83 |  | 28 | 3441 | Attached | 620 | 2
5136MM-Bonus | Single-Family | 1 | 2307 | 2 | 2307 | 337 | 9 | 8 | 3 | 1 | 2.5 | 0 | 15 | 0 | 17 | 3 | 0 | 0 | 278 | 863 | 118 | 85 | 95 | 9 | 0.83 |  | 28 | 3441 | Attached | 620 | 2
5137MM | Single-Family | 1 | 2505 | 1 | 2505 | 0 | 9 | 0 | 3 | 0 | 3.5 | 0 | 21 | 0 | 15 | 7 | 0 | 0 | 282 | 740 | 147 | 118 | 0 | 9 | 0.83 |  | 23 | 3511 | Attached | 569 | 2
5137MM-Bonus | Single-Family | 1 | 2505 | 2 | 2505 | 465 | 9 | 8 | 3 | 1 | 3.5 | 1 | 21 | 0 | 15 | 7 | 0 | 0 | 282 | 740 | 147 | 118 | 145 | 9 | 0.83 |  | 23 | 3511 | Attached | 569 | 2
5138MM | Single-Family | 1 | 2505 | 2 | 2100 | 405 | 9 | 8 | 4 | 1 | 3 | 1 | 21 | 1 | 16 | 5 | 3 | 0 | 280 | 727 | 148 | 0 | 93 | 9 | 0.83333 |  | 23 | 4251 | Attached | 569 | 2
5139MM-Bonus | Single-Family | 1 | 2505 | 2 | 2505 | 323 | 9 | 9 | 3 | 1 | 3 | 0 | 20 | 0 | 18 | 5 | 0 | 0 | 275 | 720 | 122 | 0 | 130 | 9 | 0.833 |  | 23 | 3812 | Attached | 569 | 2
5140MM | Single-Family | 1 | 2805 | 1 | 2805 | 0 | 9 | 0 | 3 | 0 | 3 | 0 | 19 | 0 | 20 | 5 | 0 | 0 | 313 | 942 | 71 | 0 | 0 | 9 | 0.833 |  | 24 | 3789 | Attached | 620 | 2
5141MM | Single-Family | 1 | 600 | 1 | 600 | 0 | 8 | 0 | 2 | 0 | 1 | 0 | 5 | 0 | 8 | 3 | 0 | 0 | 105 | 212 |  | 0 | 0 | 8 | 0.5 | 30 | 19 | 1574 | None | 0 | 0
5142MM | Single-Family | 1 | 1501 | 1 | 1501 | 0 | 9 | 0 | 3 | 0 | 2 | 0 | 11 | 0 | 14 | 3 | 0 | 0 | 262 | 603 | 119 | 0 | 0 | 9 | 0.75 |  | 22 | 3335 | Attached | 484 | 2
5143MM | Single-Family | 1 | 1502 | 1 | 1502 | 0 | 9 | 0 | 3 | 0 | 2 | 0 | 20 | 0 | 14 | 2 | 0 | 0 | 239 | 484 | 136 | 0 | 0 | 9 | 0.66667 |  | 21 | 2588 | Attached | 431 | 2
5144MM | Single-Family | 1 | 1600 | 1 | 1600 | 0 | 9 | 0 | 3 | 0 | 2 | 0 | 20 | 0 | 13 | 2 | 0 | 0 | 246 | 546 | 112 | 0 | 0 | 9 | 0.66667 |  | 21 | 2673 | Attached | 430 | 2
5145MM | Single-Family | 1 | 1700 | 1 | 1700 | 0 | 9 | 0 | 3 | 0 | 2 | 0 | 14 | 0 | 11 | 4 | 0 | 0 | 226 | 531 | 90 | 0 | 0 | 9 | 0.667 |  | 21 | 2594 | Attached | 430 | 2
5146MM | Single-Family | 1 | 1402 | 1 | 1402 | 0 | 8 | 0 | 3 | 0 | 2 | 0 | 12 | 0 | 15 | 2 | 0 | 0 | 215 | 514 | 77 | 0 | 0 | 9 | 0.667 | 57 | 20 | 2608.58 | Attached | 509 | 2
5147MM | Single-Family | 1 | 1500 | 1 | 1500 | 0 | 9 | 0 | 3 | 0 | 2.5 | 0 | 13 | 0 | 14 | 4 | 0 | 0 | 176 | 399 | 68 | 0 | 0 | 10 | 0.667 | 61 | 20 | 2735 | Attached | 507 | 2
5148MM | Single-Family | 1 | 2000 | 1 | 2000 | 0 | 9 | 0 | 4 | 0 | 2.5 | 0 | 15 | 0 | 13 | 3 | 0 | 0 | 280 | 731 | 123 | 0 | 0 | 9 | 0.6 |  | 23 | 3707 | Attached | 553 | 2
5149MM-Bonus | Single-Family | 1 | 2251 | 2 | 2251 | 341 | 9 | 9 | 4 | 1 | 3.5 | 0 | 21 | 0 | 18 | 6 | 0 | 0 | 320 | 771 | 139 | 0 | 102 | 10 | 0.667 |  | 22 | 3408 | Attached | 877 | 3
5150MM | Multi-Family | 2 | 1980 | 1 | 1980 | 0 | 8 | 0 | 4 | 0 | 4 | 0 | 10 | 0 | 26 | 4 | 0 | 0 | 202 | 831 | 0 | 0 | 0 | 8 | 0.66667 |  | 19 | 2519 | None | 0 | 0
5151MM | Single-Family | 1 | 1650 | 1 | 1650 | 0 | 9 | 0 | 3 | 0 | 2 | 0 | 11 | 0 | 11 | 3 | 0 | 0 | 202 | 546 | 99 | 0 | 0 | 10 | 0.667 |  | 23 | 2569 | Attached | 454 | 2
5152MM | Single-Family | 1 | 2003 | 1 | 2003 | 0 | 9 | 0 | 3 | 0 | 2.5 | 0 | 17 | 0 | 20 | 3 | 0 | 0 | 244 | 682 | 89 | 0 | 0 | 9 | 0.66667 |  | 22.1 | 2908 | Attached | 493 | 2
5153MM | Single-Family | 1 | 800 | 1 | 800 | 0 | 8 | 0 | 2 | 0 | 1 | 0 | 6 | 0 | 7 | 4 | 0 | 0 | 120 | 244 |  | 0 | 0 | 8 | 0.5 | 30 | 21.5 | 1832 | None | 0 | 0
5154MM | Single-Family | 1 | 1000 | 1 | 1000 | 0 | 9 | 0 | 2 | 0 | 2 | 0 | 9 | 0 | 10 | 3 | 0 | 0 | 138 | 352 | 0 | 0 | 0 | 9 | 0.5 | 30 | 18.17 | 2090 | None | 0 | 0
5155MM | Single-Family | 1 | 1001 | 1 | 1001 | 0 | 9 | 0 | 2 | 0 | 2 | 0 | 10 | 0 | 11 | 4 | 0 | 0 | 167 | 354 | 95 | 0 | 0 | 9 | 0.5 | 44 | 18.17 | 2091.29 | Attached | 307 | 1
5156MM | Single-Family | 1 | 1002 | 1 | 1002 | 0 | 8 | 0 | 2 | 0 | 2 | 0 | 8 | 0 | 11 | 3 | 0 | 0 | 185 | 390 | 126 | 0 | 0 | 8 | 0.5 |  | 18 | 3981 | Attached | 546 | 2
5157MM | Single-Family | 1 | 1503 | 1 | 1503 | 0 | 8 | 0 | 3 | 0 | 2 | 0 | 12 | 0 | 11 | 4 | 0 | 0 | 252 | 485 | 146 | 0 | 0 | 8 | 0.8 |  | 24.5 | 3837 | Attached | 612 | 2
5158MM | Single-Family | 1 | 1601 | 1 | 1601 | 0 | 9 | 0 | 3 | 0 | 2 | 0 | 10 | 0 | 14 | 4 | 0 | 0 | 277 | 580 | 96 | 0 | 0 | 10 | 0.833 | 51 | 22 | 2865.29 | Attached | 531 | 2
5159MM | Single-Family | 1 | 1602 | 1 | 1602 | 0 | 9 | 0 | 3 | 0 | 2 | 0 | 10 | 0 | 14 | 4 | 0 | 0 | 280 | 568 | 97 | 0 | 0 | 10 | 0.833 | 51 | 21 | 2866.58 | Attached | 531 | 2
5160MM | Single-Family | 1 | 1603 | 1 | 1603 | 0 | 8 | 0 | 3 | 0 | 2 | 0 | 14 | 0 | 12 | 3 | 0 | 0 | 257 | 571 | 96 | 0 | 0 | 8 | 0.83 |  | 20.2 | 3212 | Attached | 498 | 2
5161MM | Single-Family | 1 | 1604 | 1 | 1604 | 0 | 8 | 0 | 3 | 0 | 2 | 0 | 15 | 0 | 12 | 3 | 0 | 0 | 256 | 571 | 96 | 0 | 0 | 8 | 0.83 |  | 21.75 | 2419 | Attached | 498 | 2
5162MM | Single-Family | 1 | 1605 | 1 | 1605 | 0 | 8 | 0 | 3 | 0 | 2 | 0 | 13 | 0 | 14 | 2 | 0 | 0 | 239 | 560 | 109 | 0 | 0 | 8 | 0.83333 |  | 22.11 | 2672 | Attached | 480 | 2
5163MM | Single-Family | 1 | 1606 | 1 | 1606 | 0 | 9 | 0 | 3 | 0 | 2 | 0 | 10 | 0 | 13 | 4 | 0 | 0 | 248 | 512 | 99 | 0 | 0 | 10 | 0.833 |  | 21 | 2352 | Attached | 480 | 2
5165MM | Single-Family | 1 | 1701 | 1 | 1701 | 0 | 8 | 0 | 3 | 0 | 2 | 0 | 14 | 0 | 14 | 3 | 0 | 0 | 235 | 586 | 88 | 0 | 0 | 8 | 0.6 |  | 21.1 | 3503 | Attached | 497 | 2
5167MM | Single-Family | 1 | 1250 | 1 | 1250 | 0 | 9 | 0 | 3 | 0 | 2 | 0 | 16 | 0 | 11 | 4 | 0 | 0 | 222 | 460 |  | 0 | 0 | 9 | 0.833 | 64 | 23.6 | 2412.5 | Attached | 480 | 2
5168MM | Single-Family | 1 | 1503 | 1 | 1503 | 0 | 9 | 0 | 3 | 0 | 2 | 0 | 21 | 0 | 14 | 3 | 0 | 0 | 242 | 429 | 141 | 0 | 0 | 9 | 0.83333 |  | 24.5 | 2690 | Attached | 481 | 2
5169MM | Single-Family | 1 | 1801 | 1 | 1801 | 0 | 9 | 0 | 3 | 0 | 2 | 0 | 15 | 0 | 13 | 3 | 0 | 0 | 256 | 573 | 135 | 0 | 0 | 9 | 0.6 |  | 21.75 | 3958 | Attached | 718 | 2
51700HZ | Single-Family | 1 | 2480 | 1 | 2480 | 0 | 9 | 0 | 3 | 0 | 2 | 0 | 16 | 0 | 22 | 4 | 0 | 0 | 293 | 857 | 128 | 0 | 0 | 9 | 0.66667 |  | 24.6 | 4042 | Attached | 570 | 2
51701HZ | Single-Family | 1 | 2506 | 1 | 2506 | 0 | 9 | 0 | 5 | 0 | 3.5 | 0 | 20 | 0 | 18 | 3 | 0 | 0 | 318 | 827 | 168 | 110 | 0 | 9 | 1 |  | 28.2 | 4056 | Attached | 595 | 2
51701HZ-Bonus | Single-Family | 1 | 2506 | 2 | 2506 | 380 | 9 | 8 | 5 | 1 | 3.5 | 1 | 20 | 0 | 18 | 3 | 0 | 0 | 318 | 827 | 168 | 110 | 145 | 9 | 1 |  | 28.2 | 4056 | Attached | 595 | 2
51702HZ | Single-Family | 1 | 2639 | 1 | 2639 | 0 | 9 | 0 | 4 | 0 | 3 | 0 | 25 | 0 | 21 | 2 | 0 | 0 | 290 | 764 | 159 | 0 | 0 | 9 | 0.83333 |  | 22 | 4505 | Attached | 561 | 2
51703HZ | Single-Family | 1 | 1736 | 1 | 1736 | 0 | 9 | 0 | 4 | 0 | 2 | 0 | 14 | 0 | 16 | 3 | 0 | 0 | 253 | 629 | 91 | 0 | 0 | 9 | 0.75 |  | 22.6 | 3623 | Attached | 539 | 2
51704HZ | Single-Family | 1 | 1475 | 1 | 1475 | 0 | 9 | 0 | 3 | 0 | 2 | 0 | 12 | 0 | 13 | 3 | 0 | 0 | 233 | 467 | 107 | 0 | 0 | 9 | 0.75 |  | 20.3 | 3084 | Attached | 485 | 2
51705HZ | Single-Family | 1 | 1870 | 1 | 1870 | 0 | 9 | 0 | 3 | 0 | 2 | 0 | 18 | 3 | 14 | 3 | 0 | 0 | 275 | 608 | 94 | 0 | 0 | 9 | 1 |  | 22.11 | 3060 | Attached | 567 | 2
51706HZ | Single-Family | 1 | 1600 | 1 | 1600 | 0 | 9 | 0 | 3 | 0 | 2.5 | 0 | 13 | 0 | 14 | 3 | 0 | 0 | 235 | 558 | 110 | 0 | 0 | 9 | 0.6 |  | 23.25 | 3635 | Attached | 483 | 2
51707HZ | Single-Family | 1 | 3891 | 2 | 3052 | 839 | 11 | 9 | 3 | 2 | 2.5 | 1 | 25 | 14 | 12 | 10 | 10 | 0 | 310 | 730 |  | 172 | 318 | 20 | 0.75 | 113 | 32 | 4737.08 | Attached | 662 | 2
51708HZ | Single-Family | 1 | 1884 | 1 | 1884 | 0 | 10 | 0 | 3 | 0 | 2 | 0 | 20 | 0 | 14 | 3 | 0 | 0 | 297 | 596 | 119 | 0 | 0 | 10 | 0.75 |  | 21.4 | 3149 | Attached | 596 | 2
5170MM-Bonus | Single-Family | 1 | 2004 | 2 | 2004 | 283 | 9 | 9 | 3 | 1 | 2.5 | 0 | 12 | 0 | 17 | 6 | 0 | 0 | 269 | 703 | 84 | 0 | 108 | 10 | 0.833 |  | 25 | 3230 | Attached | 570 | 2
51711HZ | Single-Family | 1 | 2420 | 1 | 2420 | 0 | 10 | 0 | 3 | 0 | 2 | 0 | 19 | 0 | 18 | 5 | 0 | 0 | 308 | 828 | 70 | 0 | 0 | 10 | 0.83333 |  | 24.8 | 4313 | Carport | 551 | 3
51712HZ | Single-Family | 1 | 1450 | 1 | 1450 | 0 | 9 | 0 | 3 | 0 | 2 | 0 | 14 | 0 | 13 | 4 | 0 | 0 | 219 | 502 | 85 | 0 | 0 | 9 | 0.583 | 29 | 22.8 | 2670.5 | Attached | 444 | 2
51713HZ | Single-Family | 1 | 2172 | 2 | 1438 | 734 | 10 | 9 | 1 | 3 | 1.5 | 1 | 11 | 7 | 7 | 2 | 11 | 0 | 174 | 918 |  | 162 | 317 | 20 | 0.66667 | 24 | 31.4167 | 2655.02 | Carport | 504 | 2
51714HZ | Single-Family | 1 | 1937 | 1 | 1937 | 0 | 9 | 0 | 3 | 0 | 2 | 0 | 19 | 0 | 13 | 4 | 0 | 0 | 284 | 564 | 145 | 0 | 0 | 9 | 0.66667 |  | 24 | 3300 | Attached | 596 | 2
51715HZ | Single-Family | 1 | 2184 | 2 | 1438 | 746 | 10 | 9 | 1 | 3 | 1.5 | 1 | 11 | 7 | 7 | 2 | 11 | 0 | 174 | 918 |  | 170 | 345 | 20 | 0.75 | 24 | 31 | 2655.02 | Carport | 504 | 2
51717HZ | Single-Family | 1 | 1953 | 1 | 1953 | 0 | 10 | 0 | 3 | 0 | 2 | 0 | 13 | 1 | 14 | 3 | 3 | 0 | 289 | 616 | 143 | 96 | 0 | 10 | 0.6 |  | 24.5 | 3799 | Attached | 568 | 2
51717HZ-Bonus | Single-Family | 1 | 1953 | 2 | 1953 | 390 | 10 | 8 | 3 | 1 | 2 | 1 | 13 | 1 | 14 | 3 | 3 | 0 | 289 | 616 | 143 | 96 | 154 | 10 | 0.6 |  | 24.5 | 3799 | Attached | 568 | 2
51718HZ | Single-Family | 1 | 1892 | 1 | 1892 | 0 | 9 | 0 | 3 | 0 | 2 | 0 | 15 | 2 | 17 | 3 | 0 | 0 | 283 | 691 | 126 | 99 | 0 | 9 | 1 |  | 23 | 3134 | Attached | 568 | 2
51718HZ-Bonus | Single-Family | 1 | 1892 | 2 | 1892 | 414 | 9 | 8 | 3 | 1 | 2 | 1 | 15 | 2 | 17 | 3 | 0 | 0 | 283 | 691 | 126 | 99 | 146 | 9 | 1 |  | 23 | 3134 | Attached | 568 | 2
51719HZ | Single-Family | 1 | 1934 | 1 | 1934 | 0 | 9 | 0 | 3 | 0 | 2.5 | 0 | 15 | 0 | 15 | 3 | 0 | 0 | 291 | 651 | 134 | 0 | 0 | 9 | 0.75 |  | 22.6 | 3193 | Attached | 732 | 2
5171MM-Bonus | Single-Family | 1 | 2501 | 2 | 2501 | 308 | 9 | 9 | 4 | 1 | 3 | 0 | 15 | 0 | 24 | 5 | 0 | 0 | 288 | 851 | 124 | 0 | 127 | 9 | 0.667 |  | 26 | 3980 | Attached | 758 | 2
51722HZ-Bonus | Single-Family | 1 | 2180 | 2 | 2180 | 269 | 9 | 9 | 3 | 1 | 2 | 0 | 15 | 0 | 16 | 4 | 0 | 0 | 285 | 730 | 90 | 0 | 106 | 9 | 1 |  | 23 | 3004 | Attached | 506 | 2
51723HZ | Single-Family | 1 | 1826 | 1 | 1826 | 0 | 9 | 0 | 3 | 0 | 2 | 0 | 14 | 0 | 19 | 3 | 0 | 0 | 278 | 624 | 112 | 0 | 0 | 9 | 0.75 |  | 24 | 2908 | Attached | 529 | 2
51724HZ | Single-Family | 1 | 2141 | 1 | 2141 | 0 | 9 | 0 | 4 | 0 | 2.5 | 0 | 18 | 0 | 19 | 2 | 0 | 0 | 310 | 698 | 120 | 0 | 0 | 9 | 1 |  | 23 | 3432 | Attached | 533 | 2
51725HZ | Single-Family | 1 | 3360 | 1 | 3360 | 0 | 10 | 0 | 4 | 0 | 3.5 | 0 | 23 | 6 | 21 | 8 | 1 | 0 | 422 | 1071 | 145 | 0 | 0 | 11 | 1.1667 |  | 30 | 6202 | Attached | 985 | 3
51725HZ-Bonus | Single-Family | 1 | 3360 | 2 | 3360 | 740 | 10 | 9 | 4 | 1 | 3.5 | 1 | 23 | 6 | 21 | 8 | 5 | 0 | 422 | 1071 | 145 | 0 | 259 | 11 | 1.1667 |  | 30 | 6202 | Attached | 985 | 3
51726HZ | Single-Family | 1 | 3195 | 1 | 3195 | 0 | 10 | 0 | 4 | 0 | 3.5 | 0 | 25 | 4 | 23 | 7 | 1 | 0 | 334 | 983 | 190 | 0 | 0 | 9 | 1.1667 |  | 27 | 5584 | Attached | 872 | 3
51726HZ-Bonus | Single-Family | 1 | 3834 | 2 | 3195 | 639 | 10 | 8 | 4 | 2 | 3.5 | 1 | 25 | 4 | 23 | 7 | 4 | 0 | 334 | 983 | 190 | 0 | 245 | 9 | 1.1667 |  | 27 | 5584 | Attached | 872 | 3
51727HZ | Single-Family | 1 | 3527 | 1 | 3527 | 0 | 10 | 0 | 4 | 0 | 3.5 | 0 | 19 | 4 | 21 | 6 | 1 | 0 | 351 | 1028 | 199 | 0 | 0 | 10 | 0.66667 |  | 28 | 5750 | Attached | 979 | 3
51727HZ-Bonus | Single-Family | 1 | 3527 | 1 | 3527 | 634 | 10 | 9 | 4 | 1 | 3.5 | 1 | 19 | 4 | 21 | 6 | 4 | 0 | 351 | 1028 | 199 | 0 | 198 | 10 | 0.66667 |  | 28 | 5750 | Attached | 979 | 3
51729HZ | Single-Family | 1 | 3287 | 1 | 3287 | 0 | 10 | 0 | 4 | 0 | 3.5 | 0 | 26 | 4 | 23 | 5 | 1 | 0 | 344 | 1007 | 123 | 0 | 0 | 10 | 1.0833 |  | 23 | 5045 | Attached | 698 | 2
51729HZ-Bonus | Single-Family | 1 | 3704 | 2 | 3287 | 417 | 10 | 9 | 4 | 1 | 3.5 | 1 | 26 | 4 | 23 | 5 | 3 | 0 | 344 | 1007 | 123 | 0 | 166 | 10 | 1.0833 |  | 23 | 5045 | Attached | 698 | 2
5172MM | Single-Family | 1 | 1502 | 1 | 1502 | 0 | 9 | 0 | 3 | 0 | 2.5 | 0 | 15 | 0 | 12 | 4 | 0 | 0 | 221 | 501 | 93 | 0 | 0 | 9 | 0.833 | 52 | 25 | 2737.58 | Attached | 493 | 2
51730HZ | Single-Family | 1 | 2217 | 1 | 2217 | 0 | 9 | 0 | 3 | 0 | 2.5 | 0 | 15 | 0 | 15 | 3 | 0 | 0 | 286 | 723 | 127 | 101 | 0 | 9 | 1.16 |  | 30 | 3660 | Attached | 600 | 2
51730HZ-Bonus | Single-Family | 1 | 2217 | 2 | 2217 | 440 | 9 | 8 | 3 | 1 | 2.5 | 1 | 15 | 0 | 15 | 3 | 0 | 0 | 286 | 723 | 127 | 101 | 167 | 9 | 1.16 |  | 30 | 3660 | Attached | 600 | 2
51731HZ | Single-Family | 1 | 1381 | 1 | 1381 | 0 | 8 | 0 | 3 | 0 | 2 | 0 | 8 | 0 | 13 | 3 | 0 | 0 | 165 | 475 |  | 0 | 0 | 8 | 0.66667 | 45 | 19 | 2581.49 | Attached | 506 | 2
51732HZ | Single-Family | 1 | 2405 | 1 | 2405 | 0 | 9 | 0 | 3 | 0 | 2.5 | 0 | 24 | 0 | 18 | 2 | 0 | 0 | 332 | 685 | 135 | 0 | 0 | 9 | 1 |  | 25 | 3853 | Attached | 624 | 2
51733HZ | Single-Family | 1 | 3194 | 1 | 3194 | 0 | 9 | 0 | 4 | 0 | 3.5 | 0 | 23 | 5 | 21 | 7 | 1 | 0 | 332 | 989 | 112 | 0 | 0 | 9 | 1.1667 |  | 27 | 5765 | Attached | 917 | 3
51733HZ-Bonus | Single-Family | 1 | 3858 | 2 | 3194 | 664 | 9 | 9 | 4 | 1 | 3.5 | 1 | 23 | 5 | 21 | 7 | 5 | 0 | 332 | 989 | 112 | 0 | 229 | 9 | 1.1667 |  | 27 | 5765 | Attached | 917 | 3
51734HZ-Bonus | Single-Family | 1 | 2146 | 2 | 2146 | 569 | 9 | 9 | 3 | 1 | 2.5 | 0 | 17 | 0 | 15 | 4 | 0 | 0 | 281 | 632 | 98 | 0 | 140 | 10 | 1.17 |  | 25 | 2828 | Attached | 563 | 2
51735HZ-Bonus | Single-Family | 1 | 2210 | 2 | 2210 | 496 | 9 | 9 | 3 | 1 | 2 | 0 | 16 | 0 | 15 | 3 | 0 | 0 | 304 | 735 | 94 | 0 | 126 | 11 | 1 |  | 25 | 3118 | Attached | 580 | 2
51736HZ | Single-Family | 1 | 2016 | 1 | 2016 | 0 | 9 | 0 | 3 | 0 | 2 | 0 | 14 | 0 | 15 | 4 | 0 | 0 | 288 | 686 | 103 | 0 | 0 | 9 | 0.75 |  | 23 | 2947 | Attached | 501 | 2
51737HZ | Single-Family | 1 | 2459 | 1 | 2459 | 0 | 9 | 9 | 4 | 0 | 2.5 | 0 | 16 | 0 | 17 | 5 | 0 | 0 | 309 | 805 | 100 | 0 | 0 | 10 | 0.667 |  | 26 | 3378 | Attached | 600 | 2
51738HZ | Single-Family | 1 | 2004 | 1 | 2004 | 0 | 9 | 0 | 3 | 0 | 2.5 | 0 | 14 | 2 | 16 | 3 | 1 | 0 | 285 | 676 | 124 | 96 | 0 | 9 | 0.75 |  | 25.16 | 3524 | Attached | 544 | 2
51738HZ-Bonus | Single-Family | 1 | 2004 | 2 | 2004 | 360 | 9 | 8 | 3 | 1 | 2.5 | 1 | 14 | 2 | 16 | 3 | 3 | 0 | 285 | 676 | 124 | 96 | 146 | 9 | 0.75 |  | 25.16 | 3524 | Attached | 544 | 2
51739HZ-Bonus | Single-Family | 1 | 2151 | 2 | 2151 | 456 | 9 | 9 | 3 | 1 | 2.5 | 0 | 13 | 0 | 14 | 4 | 0 | 0 | 306 | 659 | 0 | 0 | 156 | 11 | 0.667 |  | 21.5 | 3691 | Carport | 250 | 2
5173MM | Single-Family | 1 | 1504 | 1 | 1504 | 0 | 9 | 0 | 3 | 0 | 2.5 | 0 | 13 | 0 | 13 | 5 | 0 | 0 | 218 | 506 | 89 | 0 | 0 | 9 | 0.833 | 52 | 25 | 2740.16 | Attached | 472 | 2
51740HZ | Single-Family | 1 | 2399 | 1 | 2399 | 0 | 9 | 8 | 3 | 1 | 2.5 | 1 | 16 | 0 | 18 | 4 | 0 | 0 | 317 | 818 | 112 | 0 | 0 | 9 | 1 |  | 28.25 | 3205 | Attached | 580 | 2
51741HZ | Single-Family | 1 | 2506 | 1 | 2506 | 0 | 9 | 0 | 4 | 0 | 2.5 | 0 | 23 | 0 | 20 | 2 | 0 | 0 | 312 | 800 | 126 | 0 | 0 | 9 | 1 |  | 27 | 3978 | Attached | 593 | 2
51742HZ | Single-Family | 1 | 1900 | 1 | 1900 | 0 | 9 | 0 | 3 | 0 | 2 | 0 | 10 | 0 | 13 | 4 | 0 | 0 | 221 | 644 | 0 | 95 | 0 | 9 | 0.6 |  | 25.5 | 3418 | Carport | 552 | 2
51742HZ-Bonus | Single-Family | 1 | 1900 | 2 | 1900 | 342 | 9 | 8 | 3 | 1 | 2 | 1 | 10 | 0 | 13 | 4 | 0 | 0 | 221 | 644 | 0 | 95 | 148 | 9 | 0.6 |  | 25.5 | 3418 | Carport | 552 | 2
51743HZ | Single-Family | 1 | 2155 | 1 | 2155 | 0 | 9 | 0 | 3 | 0 | 2.5 | 0 | 16 | 0 | 13 | 4 | 0 | 0 | 234 | 680 | 0 | 0 | 0 | 9 | 0.6 |  | 24.5 | 2673 | Carport | 0 | 2
51744HZ | Single-Family | 1 | 2203 | 1 | 2203 | 0 | 9 | 0 | 4 | 0 | 2.5 | 0 | 16 | 2 | 15 | 3 | 0 | 0 | 232 | 723 | 0 | 0 | 0 | 9 | 0.667 |  | 23.5 | 3571 | Carport | 576 | 2
51745HZ | Single-Family | 1 | 2469 | 1 | 2469 | 0 | 10 | 9 | 4 | 1 | 3 | 1 | 16 | 0 | 16 | 4 | 0 | 0 | 302 | 751 | 107 | 0 | 0 | 10 | 0.75 |  | 27.6 | 3876 | Attached | 688 | 2
51746HZ | Single-Family | 1 | 2597 | 1 | 2597 | 0 | 10 | 0 | 4 | 0 | 2.5 | 0 | 19 | 0 | 15 | 4 | 0 | 0 | 321 | 837 | 138 | 153 | 0 | 10 | 0.83 |  | 29.5 | 3836 | Attached | 679 | 2
51746HZ-Bonus | Single-Family | 1 | 2597 | 2 | 2597 | 536 | 10 | 8 | 4 | 1 | 2.5 | 1 | 19 | 0 | 15 | 4 | 0 | 0 | 321 | 837 | 138 | 153 | 188 | 10 | 0.83 |  | 29.5 | 3836 | Attached | 679 | 2
51747HZ | Single-Family | 1 | 1657 | 1 | 1657 | 0 | 9 | 0 | 3 | 0 | 2 | 0 | 10 | 0 | 15 | 3 | 0 | 0 | 175 | 510 |  | 0 | 0 | 12 | 0.66667 | 45 | 22 | 2937.53 | Attached | 481 | 2
51748HZ | Single-Family | 1 | 2084 | 2 | 1331 | 753 | 9 | 8 | 1 | 2 | 1.5 | 1 | 11 | 5 | 8 | 3 | 7 | 0 | 152 | 348 |  | 140 | 264 | 18 | 0.83333 | 40 | 23.8333 | 2516.99 | None | 0 | 0
51749HZ-Bonus | Single-Family | 1 | 2329 | 2 | 2329 | 412 | 9 | 9 | 4 | 1 | 2.5 | 0 | 18 | 0 | 16 | 5 | 0 | 0 | 288 | 795 | 75 | 0 | 102 | 10 | 0.833 |  | 26 | 3566 | Attached | 559 | 2
5174MM | Single-Family | 1 | 1900 | 1 | 1900 | 0 | 9 | 0 | 3 | 0 | 2 | 0 | 20 | 0 | 14 | 2 | 0 | 0 | 290 | 532 | 135 | 0 | 0 | 9 | 0.83333 |  | 24.7 | 3152 | Attached | 670 | 2
51750HZ | Single-Family | 1 | 2329 | 1 | 2329 | 0 | 9 | 0 | 4 | 0 | 3.5 | 0 | 14 | 0 | 17 | 3 | 0 | 0 | 287 | 789 | 116 | 95 | 0 | 9 | 1 |  | 28 | 3484 | Attached | 559 | 2
51750HZ-Bonus | Single-Family | 1 | 2329 | 2 | 2329 | 390 | 9 | 8 | 4 | 1 | 3.5 | 1 | 14 | 0 | 17 | 3 | 0 | 0 | 287 | 789 | 116 | 95 | 150 | 9 | 1 |  | 28 | 3484 | Attached | 559 | 2
51751HZ-Bonus | Single-Family | 1 | 2396 | 2 | 2396 | 433 | 9 | 9 | 3 | 1 | 2 | 0 | 17 | 0 | 17 | 4 | 0 | 0 | 287 | 808 | 78 | 0 | 84 | 9 | 1 |  | 25 | 3467 | Attached | 560 | 2
51752HZ | Single-Family | 1 | 2487 | 2 | 2050 | 437 | 9 | 9 | 3 | 1 | 2 | 1 | 13 | 1 | 15 | 5 | 4 | 0 | 344 | 860 | 162 | 16 | 174 | 9 | 0.667 |  | 27.5 | 4234 | Attached | 633 | 2
51753HZ-Bonus | Single-Family | 1 | 2641 | 2 | 2641 | 406 | 9 | 9 | 4 | 1 | 2.5 | 0 | 16 | 0 | 18 | 4 | 0 | 0 | 305 | 865 | 94 | 0 | 129 | 10 | 0.333 |  | 28 | 3856 | Attached | 673 | 2
51754HZ | Single-Family | 1 | 2686 | 1 | 2686 | 0 | 10 | 0 | 4 | 0 | 2.5 | 0 | 21 | 0 | 19 | 3 | 0 | 0 | 327 | 792 | 127 | 0 | 0 | 10 | 0.75 |  | 27.3 | 4700 | Attached | 663 | 2
51755HZ | Single-Family | 1 | 2073 | 1 | 2073 | 0 | 10 | 0 | 3 | 0 | 3 | 0 | 16 | 0 | 14 | 4 | 0 | 0 | 250 | 706 |  | 0 | 0 | 11 | 0.75 | 45 | 24.4167 | 3474.17 | Attached | 501 | 2
51756HZ | Single-Family | 1 | 2759 | 1 | 2759 | 0 | 9 | 0 | 4 | 0 | 3.5 | 0 | 19 | 0 | 18 | 3 | 0 | 0 | 296 | 882 | 141 | 0 | 0 | 9 | 0.83 |  | 24 | 3876 | Attached | 582 | 2
51757HZ | Single-Family | 1 | 2275 | 1 | 2275 | 0 | 9 | 0 | 3 | 0 | 2.5 | 0 | 15 | 0 | 15 | 3 | 0 | 0 | 288 | 747 | 114 | 0 | 0 | 9 | 0.6 |  | 29 | 3057 | Attached | 525 | 2
51758HZ | Single-Family | 1 | 2774 | 2 | 2282 | 492 | 10 | 9 | 3 | 0 | 2.5 | 1 | 16 | 2 | 16 | 8 | 3 | 0 | 260 | 700 |  | 100 | 172 | 20 | 1 | 70 | 25 | 3743.78 | Attached | 689 | 2
51759HZ | Single-Family | 1 | 2019 | 1 | 2019 | 0 | 9 | 0 | 3 | 0 | 2 | 0 | 14 | 0 | 17 | 3 | 0 | 0 | 275 | 641 | 127 | 0 | 0 | 9 | 0.66667 |  | 23 | 3244 | Attached | 589 | 2
5175MM | Single-Family | 1 | 2005 | 1 | 2005 | 0 | 9 | 0 | 3 | 0 | 2.5 | 0 | 18 | 0 | 17 | 3 | 0 | 0 | 301 | 671 | 217 | 0 | 0 | 9 | 0.66667 |  | 22.4 | 3630 | Attached | 972 | 2
51760HZ | Single-Family | 1 | 2160 | 1 | 2160 | 0 | 9 | 0 | 4 | 0 | 3 | 0 | 23 | 0 | 18 | 2 | 0 | 0 | 305 | 724 | 97 | 0 | 0 | 9 | 0.75 |  | 23.5 | 3360 | Attached | 572 | 2
51761HZ | Single-Family | 1 | 1993 | 1 | 1993 | 0 | 10 | 0 | 3 | 0 | 2.5 | 0 | 22 | 0 | 15 | 6 | 0 | 0 | 266 | 1163 |  | 0 | 0 | 11 | 0.83333 | 34 | 24 | 3370.97 | Attached | 537 | 2
51762HZ | Single-Family | 1 | 2077 | 1 | 2077 | 0 | 10 | 0 | 3 | 0 | 2 | 0 | 12 | 0 | 14 | 8 | 0 | 0 | 256 | 614 |  | 0 | 0 | 11 | 0.75 | 30 | 27.1667 | 3479.33 | Attached | 622 | 2
51763HZ | Single-Family | 1 | 1624 | 1 | 1624 | 0 | 9 | 0 | 3 | 0 | 2 | 0 | 10 | 0 | 11 | 3 | 0 | 0 | 233 | 520 | 76 | 0 | 0 | 10 | 0.75 |  | 25 | 2667 | Attached | 531 | 2
51764HZ | Single-Family | 1 | 2618 | 1 | 2618 | 0 | 9 | 0 | 4 | 0 | 3 | 0 | 15 | 0 | 15 | 3 | 0 | 0 | 329 | 826 | 168 | 96 | 0 | 9 | 0.6 |  | 27 | 4786 | Attached | 925 | 3
51764HZ-Bonus | Single-Family | 1 | 2618 | 2 | 2618 | 398 | 9 | 8 | 4 | 1 | 3 | 1 | 15 | 0 | 15 | 3 | 0 | 0 | 329 | 826 | 168 | 96 | 159 | 9 | 0.6 |  | 27 | 4786 | Attached | 925 | 3
51765HZ | Single-Family | 1 | 2548 | 2 | 1622 | 926 | 10 | 9 | 1 | 1 | 1.5 | 1 | 19 | 7 | 10 | 3 | 9 | 0 | 238 | 479 | 119 | 173 | 396 | 10 | 0.83333 |  | 29 | 4048 | Attached | 552 | 2
51766HZ | Single-Family | 1 | 2785 | 2 | 2304 | 481 | 10 | 9 | 3 | 0 | 2.5 | 1 | 17 | 2 | 16 | 9 | 4 | 0 | 256 | 725 |  | 100 | 175 | 20 | 0.75 | 32 | 28 | 3772.16 | Attached | 661 | 2
51767HZ | Single-Family | 1 | 2580 | 1 | 2580 | 0 | 10 | 0 | 3 | 0 | 2 | 0 | 18 | 0 | 14 | 3 | 0 | 0 | 310 | 760 | 133 | 131 | 0 | 10 | 0.75 |  | 28 | 4090 | Attached | 675 | 2
51767HZ-Bonus | Single-Family | 1 | 2580 | 2 | 2580 | 461 | 10 | 9 | 3 | 1 | 2 | 1 | 18 | 0 | 14 | 3 | 0 | 0 | 310 | 760 | 133 | 131 | 197 | 10 | 0.75 |  | 28 | 4090 | Attached | 675 | 2
51768HZ | Single-Family | 1 | 2185 | 1 | 2185 | 0 | 9 | 0 | 3 | 0 | 2 | 0 | 12 | 0 | 14 | 3 | 0 | 0 | 295 | 683 | 137 | 127 | 0 | 9 | 1.16 |  | 25 | 3400 | Attached | 656 | 2
51768HZ-Bonus | Single-Family | 1 | 2185 | 2 | 2185 | 470 | 9 | 9 | 3 | 1 | 2 | 1 | 12 | 0 | 14 | 3 | 0 | 0 | 295 | 683 | 137 | 127 | 180 | 9 | 1.16 |  | 25 | 3400 | Attached | 656 | 2
51769HZ | Single-Family | 1 | 1516 | 1 | 1516 | 0 | 8 | 0 | 4 | 0 | 2 | 0 | 9 | 0 | 11 | 3 | 0 | 0 | 225 | 520 | 107 | 0 | 0 | 8 | 0.75 |  | 21 | 3515 | Attached | 524 | 2
5176MM | Single-Family | 1 | 2006 | 1 | 2006 | 0 | 9 | 0 | 3 | 0 | 2.5 | 0 | 12 | 0 | 15 | 4 | 0 | 0 | 304 | 658 | 113 | 0 | 0 | 10 | 0.833 |  | 26 | 3349 | Attached | 640 | 2
51770HZ-Bonus | Single-Family | 1 | 2728 | 2 | 2728 | 352 | 9 | 9 | 4 | 1 | 3.5 | 0 | 19 | 0 | 18 | 4 | 0 | 0 | 311 | 881 | 117 | 0 | 116 | 9 | 0.75 |  | 27.5 | 4350 | Attached | 657 | 2
51771HZ | Single-Family | 1 | 2327 | 2 | 1612 | 715 | 10 | 9 | 4 | 1 | 3 | 0 | 11 | 5 | 9 | 3 | 6 | 0 | 236 | 476 | 93 | 122 | 322 | 10 | 0.5 |  | 31.3 | 2505 | Attached | 540 | 2
51772HZ | Single-Family | 1 | 1988 | 1 | 1988 | 0 | 10 | 0 | 3 | 0 | 2 | 0 | 14 | 0 | 12 | 7 | 0 | 0 | 260 | 719 |  | 0 | 0 | 12 | 0.75 | 30 | 26 | 3364.52 | Attached | 600 | 2
51773HZ | Single-Family | 1 | 2742 | 1 | 2742 | 0 | 9 | 0 | 5 | 0 | 3.5 | 0 | 17 | 0 | 18 | 3 | 0 | 0 | 294 | 888 | 150 | 114 | 0 | 9 | 1 |  | 27 | 3893 | Attached | 563 | 2
51773HZ-Bonus | Single-Family | 1 | 2742 | 2 | 2742 | 427 | 9 | 9 | 5 | 1 | 3.5 | 1 | 17 | 0 | 18 | 3 | 0 | 0 | 294 | 888 | 150 | 114 | 172 | 9 | 1 |  | 27 | 3893 | Attached | 563 | 2
51774HZ | Single-Family | 1 | 2534 | 1 | 2534 | 0 | 10 | 0 | 3 | 0 | 3.5 | 0 | 19 | 0 | 13 | 3 | 0 | 0 | 321 | 780 | 136 | 119 | 0 | 10 | 0.75 |  | 27 | 3641 | Attached | 720 | 2
51774HZ-Bonus | Single-Family | 1 | 2534 | 2 | 2534 | 425 | 10 | 9 | 3 | 1 | 3.5 | 1 | 19 | 0 | 13 | 3 | 0 | 0 | 321 | 780 | 136 | 119 | 167 | 10 | 0.75 |  | 27 | 3641 | Attached | 720 | 2
51776HZ | Single-Family | 1 | 2024 | 1 | 2024 | 0 | 9 | 0 | 3 | 0 | 2 | 0 | 16 | 0 | 16 | 4 | 0 | 0 | 297 | 600 | 124 | 0 | 0 | 9 | 0.83333 |  | 26 | 3386 | Attached | 591 | 2
51777HZ | Single-Family | 1 | 2404 | 1 | 2404 | 0 | 9 | 0 | 5 | 0 | 3.5 | 0 | 16 | 0 | 17 | 3 | 0 | 0 | 320 | 812 | 121 | 99 | 0 | 9 | 1 |  | 28 | 3885 | Attached | 630 | 2
51777HZ-Bonus | Single-Family | 1 | 2404 | 2 | 2404 | 385 | 9 | 8 | 5 | 1 | 3.5 | 1 | 16 | 0 | 17 | 3 | 0 | 0 | 320 | 812 | 121 | 99 | 157 | 9 | 1 |  | 28 | 3885 | Attached | 630 | 3
51778HZ | Single-Family | 1 | 2589 | 1 | 2589 | 0 | 9 | 0 | 4 | 0 | 2.5 | 0 | 21 | 0 | 17 | 3 | 0 | 0 | 299 | 757 | 115 | 0 | 0 | 9 | 0.75 |  | 28.3 | 4290 | Attached | 673 | 2
51779HZ | Single-Family | 1 | 2566 | 1 | 2566 | 0 | 10 | 0 | 4 | 0 | 3.5 | 0 | 18 | 0 | 17 | 4 | 0 | 0 | 333 | 806 | 138 | 106 | 0 | 10 | 0.75 |  | 28 | 3603 | Attached | 697 | 2
51779HZ-Bonus | Single-Family | 1 | 2566 | 2 | 2566 | 406 | 10 | 9 | 4 | 1 | 3.5 | 1 | 18 | 0 | 17 | 4 | 0 | 0 | 333 | 806 | 138 | 106 | 162 | 10 | 0.75 |  | 28 | 3603 | Attached | 697 | 2
5177MM-Bonus | Single-Family | 1 | 2200 | 2 | 2200 | 385 | 9 | 9 | 3 | 1 | 3.5 | 0 | 16 | 0 | 17 | 4 | 0 | 0 | 296 | 790 | 92 | 0 | 132 | 9 | 0.833 |  | 25 | 3502 | Attached | 617 | 2
51780HZ | Single-Family | 1 | 2086 | 1 | 2086 | 0 | 9 | 0 | 3 | 0 | 2 | 0 | 20 | 0 | 17 | 2 | 0 | 0 | 286 | 687 | 120 | 0 | 0 | 9 | 0.75 |  | 26 | 3443 | Attached | 572 | 2
51781HZ-Bonus | Single-Family | 1 | 2365 | 2 | 2365 | 321 | 9 | 9 | 3 | 1 | 2.5 | 0 | 13 | 0 | 15 | 8 | 0 | 0 | 316 | 767 | 131 | 0 | 121 | 10 | 0.75 |  | 25 | 4161 | Attached | 625 | 2
51782HZ | Single-Family | 1 | 2053 | 1 | 2053 | 0 | 9 | 0 | 4 | 0 | 2 | 0 | 12 | 0 | 16 | 3 | 0 | 0 | 264 | 713 | 88 | 0 | 0 | 9 | 0.83 |  | 23 | 3444 | Attached | 504 | 2
51783HZ | Single-Family | 1 | 2219 | 1 | 2219 | 0 | 10 | 0 | 4 | 0 | 3 | 0 | 14 | 0 | 15 | 3 | 0 | 0 | 239 | 682 | 88 | 0 | 0 | 10 | 0.6 |  | 25 | 3050 | Attached | 506 | 2
51784HZ | Single-Family | 1 | 2926 | 1 | 2926 | 0 | 10 | 0 | 5 | 0 | 3.5 | 2 | 21 | 4 | 19 | 4 | 0 | 0 | 341 | 913 | 122 | 0 | 0 | 10 | 0.83333 | 78 | 23 | 4574.54 | Attached | 703 | 2
51785HZ | Single-Family | 1 | 2447 | 1 | 2447 | 0 | 9 | 0 | 3 | 0 | 2.5 | 0 | 24 | 0 | 20 | 2 | 0 | 0 | 303 | 814 | 128 | 0 | 0 | 9 | 1 |  | 25.2 | 4408 | Attached | 675 | 2
51786HZ | Single-Family | 1 | 1494 | 2 | 1086 | 408 | 10 | 8 | 1 | 0 | 1 | 0 | 19 | 5 | 5 | 5 | 1 | 1 | 126 | 267 |  | 144 | 68 | 11 | 1 | 35 | 19.333 | 2200.94 | None | 0 | 0
51787HZ | Single-Family | 1 | 1719 | 1 | 1719 | 0 | 8 | 0 | 4 | 0 | 2.5 | 0 | 12 | 0 | 13 | 3 | 0 | 0 | 247 | 607 | 91 | 0 | 0 | 8 | 0.6 |  | 22 | 2996 | Attached | 553 | 2
51788HZ | Single-Family | 1 | 3311 | 1 | 3311 | 0 | 10 | 0 | 5 | 0 | 3.5 | 0 | 25 | 3 | 25 | 8 | 1 | 0 | 391 | 1162 | 147 | 0 | 0 | 10 | 1 |  | 25 | 7090 | Attached | 858 | 3
51788HZ-Bonus | Single-Family | 1 | 3311 | 1 | 3311 | 148 | 10 | 9 | 5 | 1 | 3.5 | 1 | 25 | 3 | 25 | 8 | 3 | 0 | 391 | 1162 | 147 | 0 | 217 | 10 | 1 |  | 25 | 7090 | Attached | 858 | 3
51789HZ | Single-Family | 1 | 1969 | 2 | 1247 | 722 | 10 | 8 | 1 | 2 | 1.5 | 1 | 17 | 9 | 8 | 5 | 6 | 0 | 186 | 373 |  | 185 | 327 | 20 | 1 | 41 | 26 | 2408.63 | Carport | 441 | 2
5178MM | Single-Family | 1 | 1818 | 1 | 1818 | 0 | 9 | 0 | 3 | 0 | 3 | 0 | 14 | 0 | 15 | 3 | 0 | 0 | 237 | 636 | 101 | 0 | 0 | 9 | 0.6 |  | 22 | 3301 | Attached | 504 | 2
51790HZ | Single-Family | 1 | 1232 | 1 | 1232 | 0 | 8 | 0 | 3 | 0 | 2 | 0 | 10 | 0 | 13 | 3 | 0 | 0 | 200 | 420 |  | 0 | 0 | 8 | 0.583 | 60 | 18 | 2389.28 | Attached | 476 | 2
51791HZ | Single-Family | 1 | 1889 | 1 | 1889 | 0 | 9 | 0 | 4 | 0 | 2 | 0 | 14 | 0 | 18 | 2 | 0 | 0 | 283 | 655 | 109 | 0 | 0 | 9 | 1 |  | 23 | 2989 | Attached | 478 | 2
51792HZ | Single-Family | 1 | 1875 | 1 | 1875 | 0 | 9 | 0 | 4 | 0 | 2 | 0 | 10 | 0 | 16 | 3 | 0 | 0 | 259 | 686 | 108 | 0 | 0 | 9 | 1 |  | 23 | 3517 | Attached | 505 | 2
51793HZ | Single-Family | 1 | 2373 | 1 | 2373 | 0 | 9 | 0 | 4 | 0 | 2.5 | 0 | 19 | 0 | 19 | 2 | 0 | 0 | 307 | 718 | 117 | 0 | 0 | 9 | 1 |  | 24 | 4114 | Attached | 609 | 2
51794HZ | Single-Family | 1 | 2920 | 1 | 2920 | 0 | 10 | 0 | 4 | 0 | 2.5 | 0 | 24 | 0 | 19 | 4 | 0 | 0 | 340 | 1038 |  | 0 | 0 | 10 | 0.5 | 94 | 23 | 4566.8 | Attached | 981 | 3
51795HZ | Single-Family | 1 | 3044 | 1 | 3044 | 0 | 9 | 0 | 4 | 0 | 3.5 | 0 | 33 | 0 | 27 | 4 | 0 | 0 | 384 | 1002 | 116 | 0 | 0 | 9 | 0.5 |  | 23 | 4827 | Attached | 736 | 3
51796HZ | Single-Family | 1 | 2201 | 1 | 2201 | 0 | 10 | 0 | 3 | 0 | 2.5 | 0 | 16 | 0 | 15 | 4 | 0 | 0 | 200 | 680 |  | 0 | 0 | 11 | 0.66667 | 45 | 19 | 3639.29 | Attached | 659 | 2
51797HZ | Single-Family | 1 | 1728 | 1 | 1728 | 0 | 9 | 8 | 3 | 0 | 2 | 0 | 13 | 4 | 15 | 2 | 0 | 0 | 252 | 552 | 122 | 0 | 0 | 9 | 0.75 |  | 24.4 | 3079 | Attached | 570 | 2
51798HZ | Single-Family | 1 | 1745 | 1 | 1745 | 0 | 9 | 0 | 3 | 0 | 2 | 0 | 11 | 0 | 16 | 3 | 0 | 0 | 259 | 557 | 124 | 0 | 0 | 9 | 0.66667 |  | 24 | 3065 | Attached | 554 | 2
51799HZ | Single-Family | 1 | 2165 | 1 | 2165 | 0 | 10 | 0 | 3 | 0 | 2 | 0 | 18 | 0 | 15 | 3 | 0 | 0 | 226 | 678 |  | 0 | 0 | 12 | 0.66667 | 35 | 20 | 3592.85 | Attached | 605 | 2
5179MM | Single-Family | 1 | 2008 | 1 | 2008 | 0 | 9 | 0 | 3 | 0 | 2.5 | 0 | 22 | 0 | 19 | 3 | 0 | 0 | 277 | 710 | 105 | 0 | 0 | 9 | 0.83333 |  | 24.1 | 3537 | Attached | 570 | 2
51800HZ | Single-Family | 1 | 3366 | 1 | 3366 | 0 | 10.5 | 0 | 4 | 0 | 3.5 | 0 | 26 | 0 | 26 | 6 | 0 | 0 | 364 | 1129 | 136 | 0 | 0 | 10 | 0.58333 |  | 21 | 5666 | Attached | 846 | 3
51801HZ | Single-Family | 1 | 2652 | 1 | 2652 | 0 | 10 | 0 | 3 | 0 | 2.5 | 0 | 16 | 0 | 13 | 4 | 0 | 0 | 318 | 806 | 162 | 126 | 0 | 10 | 0.75 |  | 29 | 3602 | Attached | 663 | 2
51801HZ-Bonus | Single-Family | 1 | 2652 | 2 | 2652 | 650 | 10 | 9 | 3 | 1 | 2.5 | 1 | 16 | 0 | 13 | 4 | 0 | 0 | 318 | 806 | 162 | 126 | 192 | 10 | 0.75 |  | 29 | 3602 | Attached | 663 | 2
51802HZ | Single-Family | 1 | 2854 | 1 | 2854 | 0 | 10 | 0 | 3 | 0 | 2 | 0 | 14 | 0 | 19 | 6 | 0 | 0 | 347 | 922 | 144 | 136 | 0 | 10 | 0.6 |  | 28 | 4008 | Attached | 876 | 3
51802HZ-Bonus | Single-Family | 1 | 2854 | 2 | 2854 | 655 | 10 | 8 | 3 | 1 | 2 | 1 | 14 | 0 | 19 | 6 | 0 | 0 | 347 | 922 | 144 | 136 | 208 | 10 | 0.6 |  | 28 | 4008 | Attached | 876 | 3
51803HZ-Bonus | Single-Family | 1 | 2074 | 1 | 2074 | 0 | 9 | 0 | 3 | 0 | 2 | 0 | 13 | 0 | 16 | 4 | 0 | 0 | 288 | 745 | 113 | 0 | 134 | 11 | 0.667 |  | 25 | 3242 | Attached | 548 | 2
51804HZ | Single-Family | 1 | 2112 | 1 | 2112 | 0 | 9 | 0 | 3 | 0 | 3 | 0 | 13 | 0 | 14 | 3 | 0 | 0 | 286 | 675 | 125 | 99 | 0 | 9 | 0.75 |  | 28 | 3481 | Attached | 606 | 2
51804HZ-Bonus | Single-Family | 1 | 2112 | 2 | 2112 | 380 | 9 | 8 | 3 | 1 | 3 | 1 | 13 | 0 | 14 | 3 | 0 | 0 | 286 | 675 | 125 | 99 | 156 | 9 | 0.75 |  | 28 | 3481 | Attached | 606 | 2
51805HZ | Single-Family | 1 | 2281 | 1 | 2281 | 0 | 9 | 0 | 4 | 0 | 2 | 0 | 18 | 0 | 18 | 2 | 0 | 0 | 292 | 711 | 117 | 0 | 0 | 9 | 0.75 |  | 25 | 4003 | Attached | 638 | 2
51806HZ | Single-Family | 1 | 2358 | 1 | 2358 | 0 | 9 | 0 | 3 | 0 | 2.5 | 0 | 23 | 0 | 18 | 2 | 0 | 0 | 307 | 722 | 129 | 0 | 0 | 9 | 0.75 |  | 28 | 4142 | Attached | 673 | 2
51807HZ-Bonus | Single-Family | 1 | 2570 | 2 | 2570 | 340 | 9 | 9 | 3 | 1 | 2.5 | 0 | 18 | 0 | 15 | 4 | 0 | 0 | 310 | 790 | 116 | 0 | 138 | 9 | 1 |  | 29 | 4350 | Attached | 649 | 2
51808HZ | Single-Family | 1 | 2533 | 1 | 1751 | 782 | 9 | 8 | 2 | 2 | 2 | 1 | 10 | 6 | 11 | 2 | 5 | 0 | 189 | 494 | 0 | 138 | 279 | 9 | 0.833 |  | 26 | 2449 | Carport | 441 | 2
51809HZ | Single-Family | 1 | 2751 | 1 | 2751 | 0 | 9 | 0 | 4 | 0 | 3.5 | 0 | 24 | 0 | 19 | 2 | 0 | 0 | 314 | 886 | 136 | 0 | 0 | 9 | 0.75 |  | 28 | 4736 | Attached | 657 | 2
5180MM | Single-Family | 1 | 1600 | 1 | 1600 | 0 | 9 | 0 | 3 | 0 | 2 | 0 | 23 | 0 | 17 | 2 | 0 | 0 | 236 | 561 | 108 | 0 | 0 | 9 | 0.83333 |  | 25.1 | 2879 | Attached | 494 | 2
51810HZ | Single-Family | 1 | 3076 | 1 | 3076 | 0 | 10 | 0 | 4 | 0 | 3.5 | 0 | 18 | 4 | 20 | 12 | 0 | 0 | 351 | 977 | 89 | 0 | 0 | 10 | 0.66667 |  | 27 | 5550 | Attached | 713 | 2
51811HZ | Single-Family | 1 | 1398 | 1 | 1398 | 0 | 9 | 0 | 3 | 0 | 2 | 0 | 9 | 0 | 12 | 5 | 0 | 0 | 175 | 444 |  | 0 | 0 | 10 | 0.66667 | 52 | 19 | 2603.42 | Attached | 545 | 2
51812HZ | Single-Family | 1 | 2832 | 1 | 2832 | 0 | 9 | 0 | 4 | 0 | 3 | 0 | 27 | 0 | 21 | 2 | 0 | 0 | 310 | 838 | 145 | 0 | 0 | 9 | 0.58333 |  | 25 | 4880 | Attached | 768 | 2
51813HZ | Single-Family | 1 | 3032 | 1 | 3032 | 0 | 10 | 9 | 4 | 0 | 2.5 | 0 | 27 | 3 | 19 | 6 | 1 | 0 | 375 | 926 | 130 | 0 | 0 | 10 | 0.66667 |  | 27.5 | 4844 | Attached | 894 | 3
51813HZ-Bonus | Single-Family | 1 | 3032 | 2 | 3032 | 332 | 10 | 9 | 4 | 1 | 2.5 | 1 | 27 | 3 | 19 | 6 | 1 | 0 | 375 | 926 | 130 | 0 | 93 | 10 | 0.66667 |  | 27.5 | 4844 | Attached | 894 | 3
51814HZ-Bonus | Single-Family | 1 | 2553 | 2 | 2553 | 327 | 9 | 9 | 3 | 1 | 2.5 | 0 | 19 | 0 | 19 | 4 | 0 | 0 | 287 | 808 | 115 | 0 | 142 | 9 | 0.75 |  | 27 | 4137 | Attached | 647 | 2
5181MM-Bonus | Single-Family | 1 | 2601 | 2 | 2601 | 231 | 9 | 9 | 4 | 1 | 3.5 | 0 | 15 | 0 | 24 | 5 | 0 | 0 | 294 | 898 | 114 | 0 | 80 | 11 | 0.667 |  | 26 | 4057 | Attached | 643 | 2
51826HZ | Single-Family | 1 | 1521 | 1 | 1521 | 0 | 10 | 0 | 3 | 0 | 2 | 0 | 12 | 0 | 12 | 4 | 0 | 0 | 168 | 460 |  | 0 | 0 | 11 | 0.66667 | 41 | 24 | 2762.09 | Attached | 558 | 2
5182MM | Single-Family | 1 | 1625 | 1 | 1625 | 0 | 9 | 0 | 3 | 0 | 2 | 0 | 13 | 0 | 17 | 2 | 0 | 0 | 257 | 524 | 102 | 0 | 0 | 9 | 0.83333 |  | 22.11 | 2552 | Attached | 512 | 2
51832HZ-Bonus | Single-Family | 1 | 2589 | 2 | 2589 | 457 | 9 | 9 | 3 | 1 | 2.5 | 0 | 21 | 0 | 17 | 6 | 0 | 0 | 310 | 827 | 99 | 0 | 253 | 9 | 0.667 |  | 27 | 4280 | Attached | 566 | 2
5183MM | Multi-Family | 2 | 1650 | 1 | 1650 | 0 | 8 | 0 | 4 | 0 | 4 | 0 | 10 | 0 | 20 | 4 | 0 | 0 | 176 | 652 | 0 | 0 | 0 | 8 | 0.6 |  | 18.8 | 3187 | None | 0 | 0
5184MM | Single-Family | 1 | 1800 | 1 | 1800 | 0 | 9 | 0 | 3 | 0 | 3 | 0 | 14 | 0 | 14 | 4 | 0 | 0 | 228 | 575 | 89 | 0 | 0 | 10 | 0.667 |  | 22 | 2580 | Attached | 523 | 2
5185MM | Single-Family | 1 | 1800 | 1 | 1800 | 0 | 9 | 0 | 3 | 0 | 2.5 | 0 | 12 | 1 | 16 | 5 | 0 | 0 | 264 | 693 | 105 | 94 | 0 | 9 | 0.83 |  | 22 | 3394 | Attached | 581 | 2
5185MM-Bonus | Single-Family | 1 | 1800 | 2 | 1800 | 410 | 9 | 9 | 3 | 1 | 2.5 | 0.5 | 12 | 1 | 16 | 5 | 3 | 0 | 264 | 693 | 105 | 94 | 201 | 9 | 0.83 |  | 22 | 3394 | Attached | 581 | 2
5186MM | Single-Family | 1 | 1508 | 1 | 1508 | 0 | 9 | 0 | 3 | 0 | 2 | 0 | 11 | 0 | 14 | 3 | 0 | 0 | 221 | 542 | 101 | 0 | 0 | 9 | 0.75 |  | 22 | 4440 | Attached | 519 | 2
5187MM | Single-Family | 1 | 1509 | 1 | 1509 | 0 | 9 | 0 | 3 | 0 | 2 | 0 | 11 | 0 | 13 | 5 | 0 | 0 | 254 | 589 | 96 | 0 | 0 | 10 | 0.833 | 63 | 22 | 2746.61 | Attached | 519 | 2
5188MM | Single-Family | 1 | 1800 | 1 | 1800 | 0 | 9 | 0 | 3 | 0 | 2 | 0 | 19 | 2 | 18 | 4 | 0 | 0 | 280 | 631 | 136 | 0 | 0 | 9 | 0.83333 |  | 23.6 | 3361 | Attached | 658 | 2
5189MM | Single-Family | 1 | 2200 | 1 | 2200 | 0 | 9 | 0 | 3 | 0 | 2.5 | 0 | 13 | 0 | 19 | 4 | 0 | 0 | 269 | 786 | 148 | 0 | 0 | 9 | 0.83 |  | 26.3 | 4133 | Attached | 684 | 2
5190MM | Single-Family | 1 | 2201 | 1 | 2201 | 0 | 9 | 0 | 3 | 0 | 2.5 | 0 | 13 | 0 | 23 | 8 | 0 | 0 | 300 | 717 | 218 | 0 | 0 | 9 | 0.83333 |  | 26.4 | 4188 | Attached | 684 | 2
5191MM | Single-Family | 1 | 2250 | 1 | 2250 | 0 | 9 | 0 | 4 | 0 | 3 | 0 | 19 | 0 | 20 | 4 | 0 | 0 | 305 | 860 | 115 | 92 | 0 | 9 | 0.6 |  | 23.5 | 3656 | Attached | 633 | 2
5191MM-Bonus | Single-Family | 1 | 2250 | 2 | 2250 | 339 | 9 | 8 | 4 | 1 | 3 | 0 | 19 | 0 | 20 | 4 | 0 | 0 | 305 | 860 | 115 | 92 | 108 | 9 | 0.6 |  | 23.5 | 3656 | Attached | 633 | 2
5192MM | Single-Family | 1 | 2500 | 1 | 2500 | 0 | 9 | 0 | 4 | 0 | 3 | 0 | 21 | 0 | 22 | 3 | 0 | 0 | 293 | 828 | 138 | 0 | 0 | 9 | 0.66667 |  | 24.7 | 4050 | Attached | 633 | 2
5193MM | Single-Family | 1 | 400 | 1 | 400 | 0 | 8 | 0 | 1 | 0 | 1 | 0 | 3 | 0 | 2 | 2 | 0 | 0 | 83 | 133 | 0 | 0 | 0 | 9 | 1 |  | 18.5 | 756 | None | 0 | 0
5194MM | Single-Family | 1 | 600 | 1 | 600 | 0 | 8 | 0 | 1 | 0 | 1 | 0 | 7 | 0 | 6 | 3 | 0 | 0 | 103 | 206 | 0 | 0 | 0 | 8 | 1 |  | 19.6 | 3601 | None | 0 | 0
5195MM | Single-Family | 1 | 1610 | 1 | 1610 | 0 | 9 | 0 | 3 | 0 | 2 | 0 | 23 | 0 | 17 | 3 | 0 | 0 | 249 | 566 | 131 | 0 | 0 | 9 | 0.83333 |  | 25.1 | 2819 | Attached | 538 | 2
5196MM | Single-Family | 1 | 1752 | 1 | 1752 | 0 | 9 | 0 | 3 | 0 | 2 | 0 | 12 | 0 | 17 | 3 | 0 | 0 | 241 | 567 | 110 | 0 | 0 | 9 | 0.66667 |  | 22 | 2726 | Attached | 513 | 2
5197MM | Single-Family | 1 | 1865 | 1 | 1865 | 0 | 9 | 0 | 3 | 0 | 2 | 0 | 12 | 0 | 17 | 3 | 0 | 0 | 236 | 600 | 114 | 0 | 0 | 9 | 0.66667 |  | 22 | 3000 | Attached | 513 | 2
5198MM-Bonus | Single-Family | 1 | 2755 | 2 | 2755 | 288 | 9 | 9 | 4 | 1 | 3.5 | 0 | 15 | 0 | 26 | 4 | 0 | 0 | 317 | 960 | 129 | 0 | 114 | 11 | 0.667 |  | 26 | 4436 | Attached | 1014 | 2
5199MM | Single-Family | 1 | 800 | 1 | 800 | 0 | 8 | 0 | 2 | 0 | 1 | 0 | 6 | 0 | 6 | 3 | 0 | 0 | 121 | 264 | 0 | 0 | 0 | 8 | 1 |  | 21.5 | 3149 | None | 0 | 0
Note on K42: [Threaded comment] Your version of Excel allows you to read this threaded comment; however, any edits to it will get removed if the file is opened in a newer version of Excel. Learn more: https://go.microsoft.com/fwlink/?linkid=870924 Comment: bonus room
Note on M42: [Threaded comment] Your version of Excel allows you to read this threaded comment; however, any edits to it will get removed if the file is opened in a newer version of Excel. Learn more: https://go.microsoft.com/fwlink/?linkid=870924 Comment: bonus room bathroom
Note on W42: [Threaded comment] Your version of Excel allows you to read this threaded comment; however, any edits to it will get removed if the file is opened in a newer version of Excel. Learn more: https://go.microsoft.com/fwlink/?linkid=870924 Comment: bonus room exterior wall
Note on X42: [Threaded comment] Your version of Excel allows you to read this threaded comment; however, any edits to it will get removed if the file is opened in a newer version of Excel. Learn more: https://go.microsoft.com/fwlink/?linkid=870924 Comment: bonus room interior wall
Note on K43: [Threaded comment] Your version of Excel allows you to read this threaded comment; however, any edits to it will get removed if the file is opened in a newer version of Excel. Learn more: https://go.microsoft.com/fwlink/?linkid=870924 Comment: bonus room
Note on M43: [Threaded comment] Your version of Excel allows you to read this threaded comment; however, any edits to it will get removed if the file is opened in a newer version of Excel. Learn more: https://go.microsoft.com/fwlink/?linkid=870924 Comment: bonus room bathroom
Note on W43: [Threaded comment] Your version of Excel allows you to read this threaded comment; however, any edits to it will get removed if the file is opened in a newer version of Excel. Learn more: https://go.microsoft.com/fwlink/?linkid=870924 Comment: bonus room exterior wall
Note on X43: [Threaded comment] Your version of Excel allows you to read this threaded comment; however, any edits to it will get removed if the file is opened in a newer version of Excel. Learn more: https://go.microsoft.com/fwlink/?linkid=870924 Comment: bonus room interior wall
Note on K44: [Threaded comment] Your version of Excel allows you to read this threaded comment; however, any edits to it will get removed if the file is opened in a newer version of Excel. Learn more: https://go.microsoft.com/fwlink/?linkid=870924 Comment: bonus room
Note on M44: [Threaded comment] Your version of Excel allows you to read this threaded comment; however, any edits to it will get removed if the file is opened in a newer version of Excel. Learn more: https://go.microsoft.com/fwlink/?linkid=870924 Comment: bonus room
Note on W44: [Threaded comment] Your version of Excel allows you to read this threaded comment; however, any edits to it will get removed if the file is opened in a newer version of Excel. Learn more: https://go.microsoft.com/fwlink/?linkid=870924 Comment: bonus room exterior wall
Note on X44: [Threaded comment] Your version of Excel allows you to read this threaded comment; however, any edits to it will get removed if the file is opened in a newer version of Excel. Learn more: https://go.microsoft.com/fwlink/?linkid=870924 Comment: bonus room interior wall
Note on K45: [Threaded comment] Your version of Excel allows you to read this threaded comment; however, any edits to it will get removed if the file is opened in a newer version of Excel. Learn more: https://go.microsoft.com/fwlink/?linkid=870924 Comment: bonus room
Note on M45: [Threaded comment] Your version of Excel allows you to read this threaded comment; however, any edits to it will get removed if the file is opened in a newer version of Excel. Learn more: https://go.microsoft.com/fwlink/?linkid=870924 Comment: bonus room
Note on W45: [Threaded comment] Your version of Excel allows you to read this threaded comment; however, any edits to it will get removed if the file is opened in a newer version of Excel. Learn more: https://go.microsoft.com/fwlink/?linkid=870924 Comment: bonus room exterior wall
Note on X45: [Threaded comment] Your version of Excel allows you to read this threaded comment; however, any edits to it will get removed if the file is opened in a newer version of Excel. Learn more: https://go.microsoft.com/fwlink/?linkid=870924 Comment: bonus room interior wall
Note on K46: [Threaded comment] Your version of Excel allows you to read this threaded comment; however, any edits to it will get removed if the file is opened in a newer version of Excel. Learn more: https://go.microsoft.com/fwlink/?linkid=870924 Comment: bonus room
Note on W46: [Threaded comment] Your version of Excel allows you to read this threaded comment; however, any edits to it will get removed if the file is opened in a newer version of Excel. Learn more: https://go.microsoft.com/fwlink/?linkid=870924 Comment: bonus room exterior wall
Note on X46: [Threaded comment] Your version of Excel allows you to read this threaded comment; however, any edits to it will get removed if the file is opened in a newer version of Excel. Learn more: https://go.microsoft.com/fwlink/?linkid=870924 Comment: bonus room interior wall
Note on K47: [Threaded comment] Your version of Excel allows you to read this threaded comment; however, any edits to it will get removed if the file is opened in a newer version of Excel. Learn more: https://go.microsoft.com/fwlink/?linkid=870924 Comment: bonus room
Note on W47: [Threaded comment] Your version of Excel allows you to read this threaded comment; however, any edits to it will get removed if the file is opened in a newer version of Excel. Learn more: https://go.microsoft.com/fwlink/?linkid=870924 Comment: bonus room exterior wall
Note on X47: [Threaded comment] Your version of Excel allows you to read this threaded comment; however, any edits to it will get removed if the file is opened in a newer version of Excel. Learn more: https://go.microsoft.com/fwlink/?linkid=870924 Comment: bonus room interior wall
Note on K48: [Threaded comment] Your version of Excel allows you to read this threaded comment; however, any edits to it will get removed if the file is opened in a newer version of Excel. Learn more: https://go.microsoft.com/fwlink/?linkid=870924 Comment: bonus room
Note on W48: [Threaded comment] Your version of Excel allows you to read this threaded comment; however, any edits to it will get removed if the file is opened in a newer version of Excel. Learn more: https://go.microsoft.com/fwlink/?linkid=870924 Comment: bonus room exterior wall
Note on X48: [Threaded comment] Your version of Excel allows you to read this threaded comment; however, any edits to it will get removed if the file is opened in a newer version of Excel. Learn more: https://go.microsoft.com/fwlink/?linkid=870924 Comment: bonus room interior wall
Note on K49: [Threaded comment] Your version of Excel allows you to read this threaded comment; however, any edits to it will get removed if the file is opened in a newer version of Excel. Learn more: https://go.microsoft.com/fwlink/?linkid=870924 Comment: bonus room
Note on W49: [Threaded comment] Your version of Excel allows you to read this threaded comment; however, any edits to it will get removed if the file is opened in a newer version of Excel. Learn more: https://go.microsoft.com/fwlink/?linkid=870924 Comment: bonus room exterior wall
Note on X49: [Threaded comment] Your version of Excel allows you to read this threaded comment; however, any edits to it will get removed if the file is opened in a newer version of Excel. Learn more: https://go.microsoft.com/fwlink/?linkid=870924 Comment: bonus room interior wall
Note on K51: [Threaded comment] Your version of Excel allows you to read this threaded comment; however, any edits to it will get removed if the file is opened in a newer version of Excel. Learn more: https://go.microsoft.com/fwlink/?linkid=870924 Comment: bonus room
Note on W51: [Threaded comment] Your version of Excel allows you to read this threaded comment; however, any edits to it will get removed if the file is opened in a newer version of Excel. Learn more: https://go.microsoft.com/fwlink/?linkid=870924 Comment: bonus room exterior wall
Note on X51: [Threaded comment] Your version of Excel allows you to read this threaded comment; however, any edits to it will get removed if the file is opened in a newer version of Excel. Learn more: https://go.microsoft.com/fwlink/?linkid=870924 Comment: bonus room interior wall
Note on K52: [Threaded comment] Your version of Excel allows you to read this threaded comment; however, any edits to it will get removed if the file is opened in a newer version of Excel. Learn more: https://go.microsoft.com/fwlink/?linkid=870924 Comment: bonus room
Note on W52: [Threaded comment] Your version of Excel allows you to read this threaded comment; however, any edits to it will get removed if the file is opened in a newer version of Excel. Learn more: https://go.microsoft.com/fwlink/?linkid=870924 Comment: bonus room exterior wall
Note on X52: [Threaded comment] Your version of Excel allows you to read this threaded comment; however, any edits to it will get removed if the file is opened in a newer version of Excel. Learn more: https://go.microsoft.com/fwlink/?linkid=870924 Comment: bonus room interior wall
Note on O65: [Threaded comment] Your version of Excel allows you to read this threaded comment; however, any edits to it will get removed if the file is opened in a newer version of Excel. Learn more: https://go.microsoft.com/fwlink/?linkid=870924 Comment: bonus room window
Note on W65: [Threaded comment] Your version of Excel allows you to read this threaded comment; however, any edits to it will get removed if the file is opened in a newer version of Excel. Learn more: https://go.microsoft.com/fwlink/?linkid=870924 Comment: bonus room exterior wall
Note on AE84: [Threaded comment] Your version of Excel allows you to read this threaded comment; however, any edits to it will get removed if the file is opened in a newer version of Excel. Learn more: https://go.microsoft.com/fwlink/?linkid=870924 Comment: I think that this is wrong but I am going to go back to this one later
Note on K88: [Threaded comment] Your version of Excel allows you to read this threaded comment; however, any edits to it will get removed if the file is opened in a newer version of Excel. Learn more: https://go.microsoft.com/fwlink/?linkid=870924 Comment: bonus room
Note on O88: [Threaded comment] Your version of Excel allows you to read this threaded comment; however, any edits to it will get removed if the file is opened in a newer version of Excel. Learn more: https://go.microsoft.com/fwlink/?linkid=870924 Comment: bonus room
Note on W88: [Threaded comment] Your version of Excel allows you to read this threaded comment; however, any edits to it will get removed if the file is opened in a newer version of Excel. Learn more: https://go.microsoft.com/fwlink/?linkid=870924 Comment: bonus room exterior wall
Note on X88: [Threaded comment] Your version of Excel allows you to read this threaded comment; however, any edits to it will get removed if the file is opened in a newer version of Excel. Learn more: https://go.microsoft.com/fwlink/?linkid=870924 Comment: bonus room interior wall
Note on K89: [Threaded comment] Your version of Excel allows you to read this threaded comment; however, any edits to it will get removed if the file is opened in a newer version of Excel. Learn more: https://go.microsoft.com/fwlink/?linkid=870924 Comment: bonus room
Note on O89: [Threaded comment] Your version of Excel allows you to read this threaded comment; however, any edits to it will get removed if the file is opened in a newer version of Excel. Learn more: https://go.microsoft.com/fwlink/?linkid=870924 Comment: bonus room
Note on W89: [Threaded comment] Your version of Excel allows you to read this threaded comment; however, any edits to it will get removed if the file is opened in a newer version of Excel. Learn more: https://go.microsoft.com/fwlink/?linkid=870924 Comment: bonus room exterior wall
Note on X89: [Threaded comment] Your version of Excel allows you to read this threaded comment; however, any edits to it will get removed if the file is opened in a newer version of Excel. Learn more: https://go.microsoft.com/fwlink/?linkid=870924 Comment: bonus room interior wall
Note on M93: [Threaded comment] Your version of Excel allows you to read this threaded comment; however, any edits to it will get removed if the file is opened in a newer version of Excel. Learn more: https://go.microsoft.com/fwlink/?linkid=870924 Comment: bonus room above garage
Note on R93: [Threaded comment] Your version of Excel allows you to read this threaded comment; however, any edits to it will get removed if the file is opened in a newer version of Excel. Learn more: https://go.microsoft.com/fwlink/?linkid=870924 Comment: bonus room
Note on K112: [Threaded comment] Your version of Excel allows you to read this threaded comment; however, any edits to it will get removed if the file is opened in a newer version of Excel. Learn more: https://go.microsoft.com/fwlink/?linkid=870924 Comment: bonus room
Note on M112: [Threaded comment] Your version of Excel allows you to read this threaded comment; however, any edits to it will get removed if the file is opened in a newer version of Excel. Learn more: https://go.microsoft.com/fwlink/?linkid=870924 Comment: bonus room
Note on W112: [Threaded comment] Your version of Excel allows you to read this threaded comment; however, any edits to it will get removed if the file is opened in a newer version of Excel. Learn more: https://go.microsoft.com/fwlink/?linkid=870924 Comment: bonus room exterior wall
Note on X112: [Threaded comment] Your version of Excel allows you to read this threaded comment; however, any edits to it will get removed if the file is opened in a newer version of Excel. Learn more: https://go.microsoft.com/fwlink/?linkid=870924 Comment: bonus room interior wall
Note on K113: [Threaded comment] Your version of Excel allows you to read this threaded comment; however, any edits to it will get removed if the file is opened in a newer version of Excel. Learn more: https://go.microsoft.com/fwlink/?linkid=870924 Comment: bonus room
Note on M113: [Threaded comment] Your version of Excel allows you to read this threaded comment; however, any edits to it will get removed if the file is opened in a newer version of Excel. Learn more: https://go.microsoft.com/fwlink/?linkid=870924 Comment: bonus room
Note on W113: [Threaded comment] Your version of Excel allows you to read this threaded comment; however, any edits to it will get removed if the file is opened in a newer version of Excel. Learn more: https://go.microsoft.com/fwlink/?linkid=870924 Comment: bonus room exterior wall
Note on X113: [Threaded comment] Your version of Excel allows you to read this threaded comment; however, any edits to it will get removed if the file is opened in a newer version of Excel. Learn more: https://go.microsoft.com/fwlink/?linkid=870924 Comment: bonus room interior wall
Note on W122: [Threaded comment] Your version of Excel allows you to read this threaded comment; however, any edits to it will get removed if the file is opened in a newer version of Excel. Learn more: https://go.microsoft.com/fwlink/?linkid=870924 Comment: bonus room exterior wall
Note on X122: [Threaded comment] Your version of Excel allows you to read this threaded comment; however, any edits to it will get removed if the file is opened in a newer version of Excel. Learn more: https://go.microsoft.com/fwlink/?linkid=870924 Comment: bonus room interior wall
Note on W123: [Threaded comment] Your version of Excel allows you to read this threaded comment; however, any edits to it will get removed if the file is opened in a newer version of Excel. Learn more: https://go.microsoft.com/fwlink/?linkid=870924 Comment: bonus room exterior wall
Note on X123: [Threaded comment] Your version of Excel allows you to read this threaded comment; however, any edits to it will get removed if the file is opened in a newer version of Excel. Learn more: https://go.microsoft.com/fwlink/?linkid=870924 Comment: bonus room interior wall
Note on K136: [Threaded comment] Your version of Excel allows you to read this threaded comment; however, any edits to it will get removed if the file is opened in a newer version of Excel. Learn more: https://go.microsoft.com/fwlink/?linkid=870924 Comment: bonus room
Note on M136: [Threaded comment] Your version of Excel allows you to read this threaded comment; however, any edits to it will get removed if the file is opened in a newer version of Excel. Learn more: https://go.microsoft.com/fwlink/?linkid=870924 Comment: bonus room
Note on W136: [Threaded comment] Your version of Excel allows you to read this threaded comment; however, any edits to it will get removed if the file is opened in a newer version of Excel. Learn more: https://go.microsoft.com/fwlink/?linkid=870924 Comment: bonus room exterior wall
Note on X136: [Threaded comment] Your version of Excel allows you to read this threaded comment; however, any edits to it will get removed if the file is opened in a newer version of Excel. Learn more: https://go.microsoft.com/fwlink/?linkid=870924 Comment: bonus room interior wall
Note on K137: [Threaded comment] Your version of Excel allows you to read this threaded comment; however, any edits to it will get removed if the file is opened in a newer version of Excel. Learn more: https://go.microsoft.com/fwlink/?linkid=870924 Comment: bonus room
Note on M137: [Threaded comment] Your version of Excel allows you to read this threaded comment; however, any edits to it will get removed if the file is opened in a newer version of Excel. Learn more: https://go.microsoft.com/fwlink/?linkid=870924 Comment: bonus room
Note on W137: [Threaded comment] Your version of Excel allows you to read this threaded comment; however, any edits to it will get removed if the file is opened in a newer version of Excel. Learn more: https://go.microsoft.com/fwlink/?linkid=870924 Comment: bonus room exterior wall
Note on X137: [Threaded comment] Your version of Excel allows you to read this threaded comment; however, any edits to it will get removed if the file is opened in a newer version of Excel. Learn more: https://go.microsoft.com/fwlink/?linkid=870924 Comment: bonus room interior wall
Note on K143: [Threaded comment] Your version of Excel allows you to read this threaded comment; however, any edits to it will get removed if the file is opened in a newer version of Excel. Learn more: https://go.microsoft.com/fwlink/?linkid=870924 Comment: bonus room
Note on W143: [Threaded comment] Your version of Excel allows you to read this threaded comment; however, any edits to it will get removed if the file is opened in a newer version of Excel. Learn more: https://go.microsoft.com/fwlink/?linkid=870924 Comment: bonus room exterior wall
Note on X143: [Threaded comment] Your version of Excel allows you to read this threaded comment; however, any edits to it will get removed if the file is opened in a newer version of Excel. Learn more: https://go.microsoft.com/fwlink/?linkid=870924 Comment: bonus room interior wall
Note on K144: [Threaded comment] Your version of Excel allows you to read this threaded comment; however, any edits to it will get removed if the file is opened in a newer version of Excel. Learn more: https://go.microsoft.com/fwlink/?linkid=870924 Comment: bonus room
Note on W144: [Threaded comment] Your version of Excel allows you to read this threaded comment; however, any edits to it will get removed if the file is opened in a newer version of Excel. Learn more: https://go.microsoft.com/fwlink/?linkid=870924 Comment: bonus room exterior wall
Note on X144: [Threaded comment] Your version of Excel allows you to read this threaded comment; however, any edits to it will get removed if the file is opened in a newer version of Excel. Learn more: https://go.microsoft.com/fwlink/?linkid=870924 Comment: bonus room interior wall
Note on W146: [Threaded comment] Your version of Excel allows you to read this threaded comment; however, any edits to it will get removed if the file is opened in a newer version of Excel. Learn more: https://go.microsoft.com/fwlink/?linkid=870924 Comment: bonus room exterior wall
Note on X146: [Threaded comment] Your version of Excel allows you to read this threaded comment; however, any edits to it will get removed if the file is opened in a newer version of Excel. Learn more: https://go.microsoft.com/fwlink/?linkid=870924 Comment: bonus room interior wall
Note on W147: [Threaded comment] Your version of Excel allows you to read this threaded comment; however, any edits to it will get removed if the file is opened in a newer version of Excel. Learn more: https://go.microsoft.com/fwlink/?linkid=870924 Comment: bonus room exterior wall
Note on X147: [Threaded comment] Your version of Excel allows you to read this threaded comment; however, any edits to it will get removed if the file is opened in a newer version of Excel. Learn more: https://go.microsoft.com/fwlink/?linkid=870924 Comment: bonus room interior wall
Note on K150: [Threaded comment] Your version of Excel allows you to read this threaded comment; however, any edits to it will get removed if the file is opened in a newer version of Excel. Learn more: https://go.microsoft.com/fwlink/?linkid=870924 Comment: unfinished bonus room in 2nd floor above the garage
Note on O150: [Threaded comment] Your version of Excel allows you to read this threaded comment; however, any edits to it will get removed if the file is opened in a newer version of Excel. Learn more: https://go.microsoft.com/fwlink/?linkid=870924 Comment: unfinished bonus room
Note on K153: [Threaded comment] Your version of Excel allows you to read this threaded comment; however, any edits to it will get removed if the file is opened in a newer version of Excel. Learn more: https://go.microsoft.com/fwlink/?linkid=870924 Comment: bonus room in 2nd floor
Note on M153: [Threaded comment] Your version of Excel allows you to read this threaded comment; however, any edits to it will get removed if the file is opened in a newer version of Excel. Learn more: https://go.microsoft.com/fwlink/?linkid=870924 Comment: optional bathroom on bonus room
Note on O153: [Threaded comment] Your version of Excel allows you to read this threaded comment; however, any edits to it will get removed if the file is opened in a newer version of Excel. Learn more: https://go.microsoft.com/fwlink/?linkid=870924 Comment: bonus room
Note on W153: [Threaded comment] Your version of Excel allows you to read this threaded comment; however, any edits to it will get removed if the file is opened in a newer version of Excel. Learn more: https://go.microsoft.com/fwlink/?linkid=870924 Comment: bonus room exterior wall
Note on X153: [Threaded comment] Your version of Excel allows you to read this threaded comment; however, any edits to it will get removed if the file is opened in a newer version of Excel. Learn more: https://go.microsoft.com/fwlink/?linkid=870924 Comment: bonus room interior wall
Note on K159: [Threaded comment] Your version of Excel allows you to read this threaded comment; however, any edits to it will get removed if the file is opened in a newer version of Excel. Learn more: https://go.microsoft.com/fwlink/?linkid=870924 Comment: bonus room
Note on W159: [Threaded comment] Your version of Excel allows you to read this threaded comment; however, any edits to it will get removed if the file is opened in a newer version of Excel. Learn more: https://go.microsoft.com/fwlink/?linkid=870924 Comment: bonus room exterior wall
Note on X159: [Threaded comment] Your version of Excel allows you to read this threaded comment; however, any edits to it will get removed if the file is opened in a newer version of Excel. Learn more: https://go.microsoft.com/fwlink/?linkid=870924 Comment: bonus room interior wall
Note on K160: [Threaded comment] Your version of Excel allows you to read this threaded comment; however, any edits to it will get removed if the file is opened in a newer version of Excel. Learn more: https://go.microsoft.com/fwlink/?linkid=870924 Comment: bonus room
Note on W160: [Threaded comment] Your version of Excel allows you to read this threaded comment; however, any edits to it will get removed if the file is opened in a newer version of Excel. Learn more: https://go.microsoft.com/fwlink/?linkid=870924 Comment: bonus room exterior wall
Note on X160: [Threaded comment] Your version of Excel allows you to read this threaded comment; however, any edits to it will get removed if the file is opened in a newer version of Excel. Learn more: https://go.microsoft.com/fwlink/?linkid=870924 Comment: bonus room interior wall
Note on K164: [Threaded comment] Your version of Excel allows you to read this threaded comment; however, any edits to it will get removed if the file is opened in a newer version of Excel. Learn more: https://go.microsoft.com/fwlink/?linkid=870924 Comment: unfinished bonus room above garage
Note on O164: [Threaded comment] Your version of Excel allows you to read this threaded comment; however, any edits to it will get removed if the file is opened in a newer version of Excel. Learn more: https://go.microsoft.com/fwlink/?linkid=870924 Comment: bonus room
Note on K168: [Threaded comment] Your version of Excel allows you to read this threaded comment; however, any edits to it will get removed if the file is opened in a newer version of Excel. Learn more: https://go.microsoft.com/fwlink/?linkid=870924 Comment: bonus room
Note on W168: [Threaded comment] Your version of Excel allows you to read this threaded comment; however, any edits to it will get removed if the file is opened in a newer version of Excel. Learn more: https://go.microsoft.com/fwlink/?linkid=870924 Comment: bonus room exterior wall
Note on X168: [Threaded comment] Your version of Excel allows you to read this threaded comment; however, any edits to it will get removed if the file is opened in a newer version of Excel. Learn more: https://go.microsoft.com/fwlink/?linkid=870924 Comment: bonus room interior wall
Note on K169: [Threaded comment] Your version of Excel allows you to read this threaded comment; however, any edits to it will get removed if the file is opened in a newer version of Excel. Learn more: https://go.microsoft.com/fwlink/?linkid=870924 Comment: bonus room
Note on W169: [Threaded comment] Your version of Excel allows you to read this threaded comment; however, any edits to it will get removed if the file is opened in a newer version of Excel. Learn more: https://go.microsoft.com/fwlink/?linkid=870924 Comment: bonus room exterior wall
Note on X169: [Threaded comment] Your version of Excel allows you to read this threaded comment; however, any edits to it will get removed if the file is opened in a newer version of Excel. Learn more: https://go.microsoft.com/fwlink/?linkid=870924 Comment: bonus room interior wall
Note on K174: [Threaded comment] Your version of Excel allows you to read this threaded comment; however, any edits to it will get removed if the file is opened in a newer version of Excel. Learn more: https://go.microsoft.com/fwlink/?linkid=870924 Comment: bonus room
Note on M174: [Threaded comment] Your version of Excel allows you to read this threaded comment; however, any edits to it will get removed if the file is opened in a newer version of Excel. Learn more: https://go.microsoft.com/fwlink/?linkid=870924 Comment: bonus room
Note on W174: [Threaded comment] Your version of Excel allows you to read this threaded comment; however, any edits to it will get removed if the file is opened in a newer version of Excel. Learn more: https://go.microsoft.com/fwlink/?linkid=870924 Comment: bonus room exterior wall
Note on X174: [Threaded comment] Your version of Excel allows you to read this threaded comment; however, any edits to it will get removed if the file is opened in a newer version of Excel. Learn more: https://go.microsoft.com/fwlink/?linkid=870924 Comment: bonus room interior wall
Note on K175: [Threaded comment] Your version of Excel allows you to read this threaded comment; however, any edits to it will get removed if the file is opened in a newer version of Excel. Learn more: https://go.microsoft.com/fwlink/?linkid=870924 Comment: bonus room
Note on M175: [Threaded comment] Your version of Excel allows you to read this threaded comment; however, any edits to it will get removed if the file is opened in a newer version of Excel. Learn more: https://go.microsoft.com/fwlink/?linkid=870924 Comment: bonus room
Note on W175: [Threaded comment] Your version of Excel allows you to read this threaded comment; however, any edits to it will get removed if the file is opened in a newer version of Excel. Learn more: https://go.microsoft.com/fwlink/?linkid=870924 Comment: bonus room exterior wall
Note on X175: [Threaded comment] Your version of Excel allows you to read this threaded comment; however, any edits to it will get removed if the file is opened in a newer version of Excel. Learn more: https://go.microsoft.com/fwlink/?linkid=870924 Comment: bonus room interior wall
Note on K178: [Threaded comment] Your version of Excel allows you to read this threaded comment; however, any edits to it will get removed if the file is opened in a newer version of Excel. Learn more: https://go.microsoft.com/fwlink/?linkid=870924 Comment: bonus room
Note on W178: [Threaded comment] Your version of Excel allows you to read this threaded comment; however, any edits to it will get removed if the file is opened in a newer version of Excel. Learn more: https://go.microsoft.com/fwlink/?linkid=870924 Comment: bonus room exterior wall
Note on X178: [Threaded comment] Your version of Excel allows you to read this threaded comment; however, any edits to it will get removed if the file is opened in a newer version of Excel. Learn more: https://go.microsoft.com/fwlink/?linkid=870924 Comment: bonus room interior wall
Note on K179: [Threaded comment] Your version of Excel allows you to read this threaded comment; however, any edits to it will get removed if the file is opened in a newer version of Excel. Learn more: https://go.microsoft.com/fwlink/?linkid=870924 Comment: bonus room
Note on W179: [Threaded comment] Your version of Excel allows you to read this threaded comment; however, any edits to it will get removed if the file is opened in a newer version of Excel. Learn more: https://go.microsoft.com/fwlink/?linkid=870924 Comment: bonus room exterior wall
Note on X179: [Threaded comment] Your version of Excel allows you to read this threaded comment; however, any edits to it will get removed if the file is opened in a newer version of Excel. Learn more: https://go.microsoft.com/fwlink/?linkid=870924 Comment: bonus room interior wall
Note on K182: [Threaded comment] Your version of Excel allows you to read this threaded comment; however, any edits to it will get removed if the file is opened in a newer version of Excel. Learn more: https://go.microsoft.com/fwlink/?linkid=870924 Comment: bonus room in 2nd floor
Note on M182: [Threaded comment] Your version of Excel allows you to read this threaded comment; however, any edits to it will get removed if the file is opened in a newer version of Excel. Learn more: https://go.microsoft.com/fwlink/?linkid=870924 Comment: bathroom in bonus room
Note on O182: [Threaded comment] Your version of Excel allows you to read this threaded comment; however, any edits to it will get removed if the file is opened in a newer version of Excel. Learn more: https://go.microsoft.com/fwlink/?linkid=870924 Comment: bonus room window
Note on W182: [Threaded comment] Your version of Excel allows you to read this threaded comment; however, any edits to it will get removed if the file is opened in a newer version of Excel. Learn more: https://go.microsoft.com/fwlink/?linkid=870924 Comment: bonus room exterior wall
Note on X182: [Threaded comment] Your version of Excel allows you to read this threaded comment; however, any edits to it will get removed if the file is opened in a newer version of Excel. Learn more: https://go.microsoft.com/fwlink/?linkid=870924 Comment: bonus room interior wall
Note on K183: [Threaded comment] Your version of Excel allows you to read this threaded comment; however, any edits to it will get removed if the file is opened in a newer version of Excel. Learn more: https://go.microsoft.com/fwlink/?linkid=870924 Comment: bonus room in 2nd floor
Note on M183: [Threaded comment] Your version of Excel allows you to read this threaded comment; however, any edits to it will get removed if the file is opened in a newer version of Excel. Learn more: https://go.microsoft.com/fwlink/?linkid=870924 Comment: bathroom in bonus room
Note on O183: [Threaded comment] Your version of Excel allows you to read this threaded comment; however, any edits to it will get removed if the file is opened in a newer version of Excel. Learn more: https://go.microsoft.com/fwlink/?linkid=870924 Comment: bonus room window
Note on W183: [Threaded comment] Your version of Excel allows you to read this threaded comment; however, any edits to it will get removed if the file is opened in a newer version of Excel. Learn more: https://go.microsoft.com/fwlink/?linkid=870924 Comment: bonus room exterior wall
Note on X183: [Threaded comment] Your version of Excel allows you to read this threaded comment; however, any edits to it will get removed if the file is opened in a newer version of Excel. Learn more: https://go.microsoft.com/fwlink/?linkid=870924 Comment: bonus room interior wall
Note on K188: [Threaded comment] Your version of Excel allows you to read this threaded comment; however, any edits to it will get removed if the file is opened in a newer version of Excel. Learn more: https://go.microsoft.com/fwlink/?linkid=870924 Comment: bonus room above garage
Note on M188: [Threaded comment] Your version of Excel allows you to read this threaded comment; however, any edits to it will get removed if the file is opened in a newer version of Excel. Learn more: https://go.microsoft.com/fwlink/?linkid=870924 Comment: bonus room
Note on W188: [Threaded comment] Your version of Excel allows you to read this threaded comment; however, any edits to it will get removed if the file is opened in a newer version of Excel. Learn more: https://go.microsoft.com/fwlink/?linkid=870924 Comment: bonus room exterior wall
Note on X188: [Threaded comment] Your version of Excel allows you to read this threaded comment; however, any edits to it will get removed if the file is opened in a newer version of Excel. Learn more: https://go.microsoft.com/fwlink/?linkid=870924 Comment: bonus room interior wall
Note on K189: [Threaded comment] Your version of Excel allows you to read this threaded comment; however, any edits to it will get removed if the file is opened in a newer version of Excel. Learn more: https://go.microsoft.com/fwlink/?linkid=870924 Comment: bonus room above garage
Note on M189: [Threaded comment] Your version of Excel allows you to read this threaded comment; however, any edits to it will get removed if the file is opened in a newer version of Excel. Learn more: https://go.microsoft.com/fwlink/?linkid=870924 Comment: bonus room
Note on W189: [Threaded comment] Your version of Excel allows you to read this threaded comment; however, any edits to it will get removed if the file is opened in a newer version of Excel. Learn more: https://go.microsoft.com/fwlink/?linkid=870924 Comment: bonus room exterior wall
Note on X189: [Threaded comment] Your version of Excel allows you to read this threaded comment; however, any edits to it will get removed if the file is opened in a newer version of Excel. Learn more: https://go.microsoft.com/fwlink/?linkid=870924 Comment: bonus room interior wall
Note on K192: [Threaded comment] Your version of Excel allows you to read this threaded comment; however, any edits to it will get removed if the file is opened in a newer version of Excel. Learn more: https://go.microsoft.com/fwlink/?linkid=870924 Comment: bonus room
Note on W192: [Threaded comment] Your version of Excel allows you to read this threaded comment; however, any edits to it will get removed if the file is opened in a newer version of Excel. Learn more: https://go.microsoft.com/fwlink/?linkid=870924 Comment: bonus room exterior wall
Note on X192: [Threaded comment] Your version of Excel allows you to read this threaded comment; however, any edits to it will get removed if the file is opened in a newer version of Excel. Learn more: https://go.microsoft.com/fwlink/?linkid=870924 Comment: bonus room interior wall
Note on K193: [Threaded comment] Your version of Excel allows you to read this threaded comment; however, any edits to it will get removed if the file is opened in a newer version of Excel. Learn more: https://go.microsoft.com/fwlink/?linkid=870924 Comment: bonus room
Note on W193: [Threaded comment] Your version of Excel allows you to read this threaded comment; however, any edits to it will get removed if the file is opened in a newer version of Excel. Learn more: https://go.microsoft.com/fwlink/?linkid=870924 Comment: bonus room exterior wall
Note on X193: [Threaded comment] Your version of Excel allows you to read this threaded comment; however, any edits to it will get removed if the file is opened in a newer version of Excel. Learn more: https://go.microsoft.com/fwlink/?linkid=870924 Comment: bonus room interior wall
Note on K201: [Threaded comment] Your version of Excel allows you to read this threaded comment; however, any edits to it will get removed if the file is opened in a newer version of Excel. Learn more: https://go.microsoft.com/fwlink/?linkid=870924 Comment: bonus room
Note on W201: [Threaded comment] Your version of Excel allows you to read this threaded comment; however, any edits to it will get removed if the file is opened in a newer version of Excel. Learn more: https://go.microsoft.com/fwlink/?linkid=870924 Comment: bonus room exterior wall
Note on X201: [Threaded comment] Your version of Excel allows you to read this threaded comment; however, any edits to it will get removed if the file is opened in a newer version of Excel. Learn more: https://go.microsoft.com/fwlink/?linkid=870924 Comment: bonus room interior wall
Note on K202: [Threaded comment] Your version of Excel allows you to read this threaded comment; however, any edits to it will get removed if the file is opened in a newer version of Excel. Learn more: https://go.microsoft.com/fwlink/?linkid=870924 Comment: bonus room
Note on W202: [Threaded comment] Your version of Excel allows you to read this threaded comment; however, any edits to it will get removed if the file is opened in a newer version of Excel. Learn more: https://go.microsoft.com/fwlink/?linkid=870924 Comment: bonus room exterior wall
Note on X202: [Threaded comment] Your version of Excel allows you to read this threaded comment; however, any edits to it will get removed if the file is opened in a newer version of Excel. Learn more: https://go.microsoft.com/fwlink/?linkid=870924 Comment: bonus room interior wall
Note on K203: [Threaded comment] Your version of Excel allows you to read this threaded comment; however, any edits to it will get removed if the file is opened in a newer version of Excel. Learn more: https://go.microsoft.com/fwlink/?linkid=870924 Comment: bonus room
Note on M203: [Threaded comment] Your version of Excel allows you to read this threaded comment; however, any edits to it will get removed if the file is opened in a newer version of Excel. Learn more: https://go.microsoft.com/fwlink/?linkid=870924 Comment: bonus room
Note on W203: [Threaded comment] Your version of Excel allows you to read this threaded comment; however, any edits to it will get removed if the file is opened in a newer version of Excel. Learn more: https://go.microsoft.com/fwlink/?linkid=870924 Comment: bonus room exterior wall
Note on X203: [Threaded comment] Your version of Excel allows you to read this threaded comment; however, any edits to it will get removed if the file is opened in a newer version of Excel. Learn more: https://go.microsoft.com/fwlink/?linkid=870924 Comment: bonus room interior wall
Note on K204: [Threaded comment] Your version of Excel allows you to read this threaded comment; however, any edits to it will get removed if the file is opened in a newer version of Excel. Learn more: https://go.microsoft.com/fwlink/?linkid=870924 Comment: bonus room
Note on M204: [Threaded comment] Your version of Excel allows you to read this threaded comment; however, any edits to it will get removed if the file is opened in a newer version of Excel. Learn more: https://go.microsoft.com/fwlink/?linkid=870924 Comment: bonus room
Note on W204: [Threaded comment] Your version of Excel allows you to read this threaded comment; however, any edits to it will get removed if the file is opened in a newer version of Excel. Learn more: https://go.microsoft.com/fwlink/?linkid=870924 Comment: bonus room exterior wall
Note on X204: [Threaded comment] Your version of Excel allows you to read this threaded comment; however, any edits to it will get removed if the file is opened in a newer version of Excel. Learn more: https://go.microsoft.com/fwlink/?linkid=870924 Comment: bonus room interior wall
Note on K207: [Threaded comment] Your version of Excel allows you to read this threaded comment; however, any edits to it will get removed if the file is opened in a newer version of Excel. Learn more: https://go.microsoft.com/fwlink/?linkid=870924 Comment: bonus room
Note on K209: [Threaded comment] Your version of Excel allows you to read this threaded comment; however, any edits to it will get removed if the file is opened in a newer version of Excel. Learn more: https://go.microsoft.com/fwlink/?linkid=870924 Comment: bonus room in 2nd floor
Note on M209: [Threaded comment] Your version of Excel allows you to read this threaded comment; however, any edits to it will get removed if the file is opened in a newer version of Excel. Learn more: https://go.microsoft.com/fwlink/?linkid=870924 Comment: optional bath in bonus room in 2nd floor
Note on O209: [Threaded comment] Your version of Excel allows you to read this threaded comment; however, any edits to it will get removed if the file is opened in a newer version of Excel. Learn more: https://go.microsoft.com/fwlink/?linkid=870924 Comment: bonus room window
Note on W209: [Threaded comment] Your version of Excel allows you to read this threaded comment; however, any edits to it will get removed if the file is opened in a newer version of Excel. Learn more: https://go.microsoft.com/fwlink/?linkid=870924 Comment: bonus room exterior wall
Note on X209: [Threaded comment] Your version of Excel allows you to read this threaded comment; however, any edits to it will get removed if the file is opened in a newer version of Excel. Learn more: https://go.microsoft.com/fwlink/?linkid=870924 Comment: bonus room interior wall
Note on K218: [Threaded comment] Your version of Excel allows you to read this threaded comment; however, any edits to it will get removed if the file is opened in a newer version of Excel. Learn more: https://go.microsoft.com/fwlink/?linkid=870924 Comment: bonus room
Note on W218: [Threaded comment] Your version of Excel allows you to read this threaded comment; however, any edits to it will get removed if the file is opened in a newer version of Excel. Learn more: https://go.microsoft.com/fwlink/?linkid=870924 Comment: bonus room exterior wall
Note on X218: [Threaded comment] Your version of Excel allows you to read this threaded comment; however, any edits to it will get removed if the file is opened in a newer version of Excel. Learn more: https://go.microsoft.com/fwlink/?linkid=870924 Comment: bonus room interior wall
Note on K219: [Threaded comment] Your version of Excel allows you to read this threaded comment; however, any edits to it will get removed if the file is opened in a newer version of Excel. Learn more: https://go.microsoft.com/fwlink/?linkid=870924 Comment: bonus room
Note on W219: [Threaded comment] Your version of Excel allows you to read this threaded comment; however, any edits to it will get removed if the file is opened in a newer version of Excel. Learn more: https://go.microsoft.com/fwlink/?linkid=870924 Comment: bonus room exterior wall
Note on X219: [Threaded comment] Your version of Excel allows you to read this threaded comment; however, any edits to it will get removed if the file is opened in a newer version of Excel. Learn more: https://go.microsoft.com/fwlink/?linkid=870924 Comment: bonus room interior wall
Note on A222: [Threaded comment] Your version of Excel allows you to read this threaded comment; however, any edits to it will get removed if the file is opened in a newer version of Excel. Learn more: https://go.microsoft.com/fwlink/?linkid=870924 Comment: the floorplan didnt have clean and easily readable graphics, the measurements and other stuffs are based on best possible judgement made
Note on K222: [Threaded comment] Your version of Excel allows you to read this threaded comment; however, any edits to it will get removed if the file is opened in a newer version of Excel. Learn more: https://go.microsoft.com/fwlink/?linkid=870924 Comment: bonus room
Note on M222: [Threaded comment] Your version of Excel allows you to read this threaded comment; however, any edits to it will get removed if the file is opened in a newer version of Excel. Learn more: https://go.microsoft.com/fwlink/?linkid=870924 Comment: bonus room
Note on W222: [Threaded comment] Your version of Excel allows you to read this threaded comment; however, any edits to it will get removed if the file is opened in a newer version of Excel. Learn more: https://go.microsoft.com/fwlink/?linkid=870924 Comment: bonus room exterior wall
Note on X222: [Threaded comment] Your version of Excel allows you to read this threaded comment; however, any edits to it will get removed if the file is opened in a newer version of Excel. Learn more: https://go.microsoft.com/fwlink/?linkid=870924 Comment: bonus room interior wall
Note on K223: [Threaded comment] Your version of Excel allows you to read this threaded comment; however, any edits to it will get removed if the file is opened in a newer version of Excel. Learn more: https://go.microsoft.com/fwlink/?linkid=870924 Comment: bonus room
Note on M223: [Threaded comment] Your version of Excel allows you to read this threaded comment; however, any edits to it will get removed if the file is opened in a newer version of Excel. Learn more: https://go.microsoft.com/fwlink/?linkid=870924 Comment: bonus room
Note on W223: [Threaded comment] Your version of Excel allows you to read this threaded comment; however, any edits to it will get removed if the file is opened in a newer version of Excel. Learn more: https://go.microsoft.com/fwlink/?linkid=870924 Comment: bonus room exterior wall
Note on X223: [Threaded comment] Your version of Excel allows you to read this threaded comment; however, any edits to it will get removed if the file is opened in a newer version of Excel. Learn more: https://go.microsoft.com/fwlink/?linkid=870924 Comment: bonus room interior wall
Note on K225: [Threaded comment] Your version of Excel allows you to read this threaded comment; however, any edits to it will get removed if the file is opened in a newer version of Excel. Learn more: https://go.microsoft.com/fwlink/?linkid=870924 Comment: bonus room
Note on M225: [Threaded comment] Your version of Excel allows you to read this threaded comment; however, any edits to it will get removed if the file is opened in a newer version of Excel. Learn more: https://go.microsoft.com/fwlink/?linkid=870924 Comment: bonus room
Note on W225: [Threaded comment] Your version of Excel allows you to read this threaded comment; however, any edits to it will get removed if the file is opened in a newer version of Excel. Learn more: https://go.microsoft.com/fwlink/?linkid=870924 Comment: bonus room exterior wall
Note on X225: [Threaded comment] Your version of Excel allows you to read this threaded comment; however, any edits to it will get removed if the file is opened in a newer version of Excel. Learn more: https://go.microsoft.com/fwlink/?linkid=870924 Comment: bonus room interior wall
Note on K226: [Threaded comment] Your version of Excel allows you to read this threaded comment; however, any edits to it will get removed if the file is opened in a newer version of Excel. Learn more: https://go.microsoft.com/fwlink/?linkid=870924 Comment: bonus room
Note on M226: [Threaded comment] Your version of Excel allows you to read this threaded comment; however, any edits to it will get removed if the file is opened in a newer version of Excel. Learn more: https://go.microsoft.com/fwlink/?linkid=870924 Comment: bonus room
Note on W226: [Threaded comment] Your version of Excel allows you to read this threaded comment; however, any edits to it will get removed if the file is opened in a newer version of Excel. Learn more: https://go.microsoft.com/fwlink/?linkid=870924 Comment: bonus room exterior wall
Note on X226: [Threaded comment] Your version of Excel allows you to read this threaded comment; however, any edits to it will get removed if the file is opened in a newer version of Excel. Learn more: https://go.microsoft.com/fwlink/?linkid=870924 Comment: bonus room interior wall
Note on K227: [Threaded comment] Your version of Excel allows you to read this threaded comment; however, any edits to it will get removed if the file is opened in a newer version of Excel. Learn more: https://go.microsoft.com/fwlink/?linkid=870924 Comment: bonus room
Note on W227: [Threaded comment] Your version of Excel allows you to read this threaded comment; however, any edits to it will get removed if the file is opened in a newer version of Excel. Learn more: https://go.microsoft.com/fwlink/?linkid=870924 Comment: bonus room exterior wall
Note on X227: [Threaded comment] Your version of Excel allows you to read this threaded comment; however, any edits to it will get removed if the file is opened in a newer version of Excel. Learn more: https://go.microsoft.com/fwlink/?linkid=870924 Comment: bonus room interior wall
Note on K228: [Threaded comment] Your version of Excel allows you to read this threaded comment; however, any edits to it will get removed if the file is opened in a newer version of Excel. Learn more: https://go.microsoft.com/fwlink/?linkid=870924 Comment: bonus room
Note on W228: [Threaded comment] Your version of Excel allows you to read this threaded comment; however, any edits to it will get removed if the file is opened in a newer version of Excel. Learn more: https://go.microsoft.com/fwlink/?linkid=870924 Comment: bonus room exterior wall
Note on X228: [Threaded comment] Your version of Excel allows you to read this threaded comment; however, any edits to it will get removed if the file is opened in a newer version of Excel. Learn more: https://go.microsoft.com/fwlink/?linkid=870924 Comment: bonus room interior wall
Note on K231: [Threaded comment] Your version of Excel allows you to read this threaded comment; however, any edits to it will get removed if the file is opened in a newer version of Excel. Learn more: https://go.microsoft.com/fwlink/?linkid=870924 Comment: bonus room
Note on K232: [Threaded comment] Your version of Excel allows you to read this threaded comment; however, any edits to it will get removed if the file is opened in a newer version of Excel. Learn more: https://go.microsoft.com/fwlink/?linkid=870924 Comment: bonus room
Note on W232: [Threaded comment] Your version of Excel allows you to read this threaded comment; however, any edits to it will get removed if the file is opened in a newer version of Excel. Learn more: https://go.microsoft.com/fwlink/?linkid=870924 Comment: bonus room exterior wall
Note on X232: [Threaded comment] Your version of Excel allows you to read this threaded comment; however, any edits to it will get removed if the file is opened in a newer version of Excel. Learn more: https://go.microsoft.com/fwlink/?linkid=870924 Comment: bonus room interior wall
Note on K233: [Threaded comment] Your version of Excel allows you to read this threaded comment; however, any edits to it will get removed if the file is opened in a newer version of Excel. Learn more: https://go.microsoft.com/fwlink/?linkid=870924 Comment: bonus room
Note on W233: [Threaded comment] Your version of Excel allows you to read this threaded comment; however, any edits to it will get removed if the file is opened in a newer version of Excel. Learn more: https://go.microsoft.com/fwlink/?linkid=870924 Comment: bonus room exterior wall
Note on X233: [Threaded comment] Your version of Excel allows you to read this threaded comment; however, any edits to it will get removed if the file is opened in a newer version of Excel. Learn more: https://go.microsoft.com/fwlink/?linkid=870924 Comment: bonus room interior wall
Note on K237: [Threaded comment] Your version of Excel allows you to read this threaded comment; however, any edits to it will get removed if the file is opened in a newer version of Excel. Learn more: https://go.microsoft.com/fwlink/?linkid=870924 Comment: bonus room
Note on W237: [Threaded comment] Your version of Excel allows you to read this threaded comment; however, any edits to it will get removed if the file is opened in a newer version of Excel. Learn more: https://go.microsoft.com/fwlink/?linkid=870924 Comment: bonus room exterior wall
Note on X237: [Threaded comment] Your version of Excel allows you to read this threaded comment; however, any edits to it will get removed if the file is opened in a newer version of Excel. Learn more: https://go.microsoft.com/fwlink/?linkid=870924 Comment: bonus room interior wall
Note on K238: [Threaded comment] Your version of Excel allows you to read this threaded comment; however, any edits to it will get removed if the file is opened in a newer version of Excel. Learn more: https://go.microsoft.com/fwlink/?linkid=870924 Comment: bonus room
Note on W238: [Threaded comment] Your version of Excel allows you to read this threaded comment; however, any edits to it will get removed if the file is opened in a newer version of Excel. Learn more: https://go.microsoft.com/fwlink/?linkid=870924 Comment: bonus room exterior wall
Note on X238: [Threaded comment] Your version of Excel allows you to read this threaded comment; however, any edits to it will get removed if the file is opened in a newer version of Excel. Learn more: https://go.microsoft.com/fwlink/?linkid=870924 Comment: bonus room interior wall
Note on K266: [Threaded comment] Your version of Excel allows you to read this threaded comment; however, any edits to it will get removed if the file is opened in a newer version of Excel. Learn more: https://go.microsoft.com/fwlink/?linkid=870924 Comment: bonus room
Note on W266: [Threaded comment] Your version of Excel allows you to read this threaded comment; however, any edits to it will get removed if the file is opened in a newer version of Excel. Learn more: https://go.microsoft.com/fwlink/?linkid=870924 Comment: bonus room exterior wall
Note on X266: [Threaded comment] Your version of Excel allows you to read this threaded comment; however, any edits to it will get removed if the file is opened in a newer version of Excel. Learn more: https://go.microsoft.com/fwlink/?linkid=870924 Comment: bonus room interior wall
Note on K267: [Threaded comment] Your version of Excel allows you to read this threaded comment; however, any edits to it will get removed if the file is opened in a newer version of Excel. Learn more: https://go.microsoft.com/fwlink/?linkid=870924 Comment: bonus room
Note on W267: [Threaded comment] Your version of Excel allows you to read this threaded comment; however, any edits to it will get removed if the file is opened in a newer version of Excel. Learn more: https://go.microsoft.com/fwlink/?linkid=870924 Comment: bonus room exterior wall
Note on X267: [Threaded comment] Your version of Excel allows you to read this threaded comment; however, any edits to it will get removed if the file is opened in a newer version of Excel. Learn more: https://go.microsoft.com/fwlink/?linkid=870924 Comment: bonus room interior wall
Note on K281: [Threaded comment] Your version of Excel allows you to read this threaded comment; however, any edits to it will get removed if the file is opened in a newer version of Excel. Learn more: https://go.microsoft.com/fwlink/?linkid=870924 Comment: bonus room
Note on N281: [Threaded comment] Your version of Excel allows you to read this threaded comment; however, any edits to it will get removed if the file is opened in a newer version of Excel. Learn more: https://go.microsoft.com/fwlink/?linkid=870924 Comment: no clear graphics representing window
Note on W281: [Threaded comment] Your version of Excel allows you to read this threaded comment; however, any edits to it will get removed if the file is opened in a newer version of Excel. Learn more: https://go.microsoft.com/fwlink/?linkid=870924 Comment: bonus room exterior wall
Note on X281: [Threaded comment] Your version of Excel allows you to read this threaded comment; however, any edits to it will get removed if the file is opened in a newer version of Excel. Learn more: https://go.microsoft.com/fwlink/?linkid=870924 Comment: bonus room interior wall
Note on K282: [Threaded comment] Your version of Excel allows you to read this threaded comment; however, any edits to it will get removed if the file is opened in a newer version of Excel. Learn more: https://go.microsoft.com/fwlink/?linkid=870924 Comment: bonus room
Note on N282: [Threaded comment] Your version of Excel allows you to read this threaded comment; however, any edits to it will get removed if the file is opened in a newer version of Excel. Learn more: https://go.microsoft.com/fwlink/?linkid=870924 Comment: no clear graphics representing window
Note on W282: [Threaded comment] Your version of Excel allows you to read this threaded comment; however, any edits to it will get removed if the file is opened in a newer version of Excel. Learn more: https://go.microsoft.com/fwlink/?linkid=870924 Comment: bonus room exterior wall
Note on X282: [Threaded comment] Your version of Excel allows you to read this threaded comment; however, any edits to it will get removed if the file is opened in a newer version of Excel. Learn more: https://go.microsoft.com/fwlink/?linkid=870924 Comment: bonus room interior wall
Note on K287: [Threaded comment] Your version of Excel allows you to read this threaded comment; however, any edits to it will get removed if the file is opened in a newer version of Excel. Learn more: https://go.microsoft.com/fwlink/?linkid=870924 Comment: bonus room
Note on M287: [Threaded comment] Your version of Excel allows you to read this threaded comment; however, any edits to it will get removed if the file is opened in a newer version of Excel. Learn more: https://go.microsoft.com/fwlink/?linkid=870924 Comment: bonus room
Note on W287: [Threaded comment] Your version of Excel allows you to read this threaded comment; however, any edits to it will get removed if the file is opened in a newer version of Excel. Learn more: https://go.microsoft.com/fwlink/?linkid=870924 Comment: bonus room exterior wall
Note on X287: [Threaded comment] Your version of Excel allows you to read this threaded comment; however, any edits to it will get removed if the file is opened in a newer version of Excel. Learn more: https://go.microsoft.com/fwlink/?linkid=870924 Comment: bonus room interior wall
Note on K288: [Threaded comment] Your version of Excel allows you to read this threaded comment; however, any edits to it will get removed if the file is opened in a newer version of Excel. Learn more: https://go.microsoft.com/fwlink/?linkid=870924 Comment: bonus room
Note on M288: [Threaded comment] Your version of Excel allows you to read this threaded comment; however, any edits to it will get removed if the file is opened in a newer version of Excel. Learn more: https://go.microsoft.com/fwlink/?linkid=870924 Comment: bonus room
Note on W288: [Threaded comment] Your version of Excel allows you to read this threaded comment; however, any edits to it will get removed if the file is opened in a newer version of Excel. Learn more: https://go.microsoft.com/fwlink/?linkid=870924 Comment: bonus room exterior wall
Note on X288: [Threaded comment] Your version of Excel allows you to read this threaded comment; however, any edits to it will get removed if the file is opened in a newer version of Excel. Learn more: https://go.microsoft.com/fwlink/?linkid=870924 Comment: bonus room interior wall
Note on K289: [Threaded comment] Your version of Excel allows you to read this threaded comment; however, any edits to it will get removed if the file is opened in a newer version of Excel. Learn more: https://go.microsoft.com/fwlink/?linkid=870924 Comment: bonus room
Note on W289: [Threaded comment] Your version of Excel allows you to read this threaded comment; however, any edits to it will get removed if the file is opened in a newer version of Excel. Learn more: https://go.microsoft.com/fwlink/?linkid=870924 Comment: bonus room exterior wall
Note on X289: [Threaded comment] Your version of Excel allows you to read this threaded comment; however, any edits to it will get removed if the file is opened in a newer version of Excel. Learn more: https://go.microsoft.com/fwlink/?linkid=870924 Comment: bonus room interior wall
Note on K290: [Threaded comment] Your version of Excel allows you to read this threaded comment; however, any edits to it will get removed if the file is opened in a newer version of Excel. Learn more: https://go.microsoft.com/fwlink/?linkid=870924 Comment: bonus room
Note on W290: [Threaded comment] Your version of Excel allows you to read this threaded comment; however, any edits to it will get removed if the file is opened in a newer version of Excel. Learn more: https://go.microsoft.com/fwlink/?linkid=870924 Comment: bonus room exterior wall
Note on X290: [Threaded comment] Your version of Excel allows you to read this threaded comment; however, any edits to it will get removed if the file is opened in a newer version of Excel. Learn more: https://go.microsoft.com/fwlink/?linkid=870924 Comment: bonus room interior wall
Note on K292: [Threaded comment] Your version of Excel allows you to read this threaded comment; however, any edits to it will get removed if the file is opened in a newer version of Excel. Learn more: https://go.microsoft.com/fwlink/?linkid=870924 Comment: bonus room
Note on N292: [Threaded comment] Your version of Excel allows you to read this threaded comment; however, any edits to it will get removed if the file is opened in a newer version of Excel. Learn more: https://go.microsoft.com/fwlink/?linkid=870924 Comment: no feature in the plan which could be identified as window available
Note on W292: [Threaded comment] Your version of Excel allows you to read this threaded comment; however, any edits to it will get removed if the file is opened in a newer version of Excel. Learn more: https://go.microsoft.com/fwlink/?linkid=870924 Comment: bonus room exterior wall
Note on X292: [Threaded comment] Your version of Excel allows you to read this threaded comment; however, any edits to it will get removed if the file is opened in a newer version of Excel. Learn more: https://go.microsoft.com/fwlink/?linkid=870924 Comment: bonus room interior wall
Note on K293: [Threaded comment] Your version of Excel allows you to read this threaded comment; however, any edits to it will get removed if the file is opened in a newer version of Excel. Learn more: https://go.microsoft.com/fwlink/?linkid=870924 Comment: bonus room
Note on N293: [Threaded comment] Your version of Excel allows you to read this threaded comment; however, any edits to it will get removed if the file is opened in a newer version of Excel. Learn more: https://go.microsoft.com/fwlink/?linkid=870924 Comment: no feature in the plan which could be identified as window available
Note on W293: [Threaded comment] Your version of Excel allows you to read this threaded comment; however, any edits to it will get removed if the file is opened in a newer version of Excel. Learn more: https://go.microsoft.com/fwlink/?linkid=870924 Comment: bonus room exterior wall
Note on X293: [Threaded comment] Your version of Excel allows you to read this threaded comment; however, any edits to it will get removed if the file is opened in a newer version of Excel. Learn more: https://go.microsoft.com/fwlink/?linkid=870924 Comment: bonus room interior wall
Note on K295: [Threaded comment] Your version of Excel allows you to read this threaded comment; however, any edits to it will get removed if the file is opened in a newer version of Excel. Learn more: https://go.microsoft.com/fwlink/?linkid=870924 Comment: bonus room
Note on W295: [Threaded comment] Your version of Excel allows you to read this threaded comment; however, any edits to it will get removed if the file is opened in a newer version of Excel. Learn more: https://go.microsoft.com/fwlink/?linkid=870924 Comment: bonus room exterior wall
Note on X295: [Threaded comment] Your version of Excel allows you to read this threaded comment; however, any edits to it will get removed if the file is opened in a newer version of Excel. Learn more: https://go.microsoft.com/fwlink/?linkid=870924 Comment: bonus room interior wall
Note on K296: [Threaded comment] Your version of Excel allows you to read this threaded comment; however, any edits to it will get removed if the file is opened in a newer version of Excel. Learn more: https://go.microsoft.com/fwlink/?linkid=870924 Comment: bonus room
Note on W296: [Threaded comment] Your version of Excel allows you to read this threaded comment; however, any edits to it will get removed if the file is opened in a newer version of Excel. Learn more: https://go.microsoft.com/fwlink/?linkid=870924 Comment: bonus room exterior wall
Note on X296: [Threaded comment] Your version of Excel allows you to read this threaded comment; however, any edits to it will get removed if the file is opened in a newer version of Excel. Learn more: https://go.microsoft.com/fwlink/?linkid=870924 Comment: bonus room interior wall
Note on N297: [Threaded comment] Your version of Excel allows you to read this threaded comment; however, any edits to it will get removed if the file is opened in a newer version of Excel. Learn more: https://go.microsoft.com/fwlink/?linkid=870924 Comment: no feature in the floorplan which could be identified as window available
Note on K301: [Threaded comment] Your version of Excel allows you to read this threaded comment; however, any edits to it will get removed if the file is opened in a newer version of Excel. Learn more: https://go.microsoft.com/fwlink/?linkid=870924 Comment: unfinished bonus room above the garage
Note on W301: [Threaded comment] Your version of Excel allows you to read this threaded comment; however, any edits to it will get removed if the file is opened in a newer version of Excel. Learn more: https://go.microsoft.com/fwlink/?linkid=870924 Comment: bonus room exterior wall
Note on X301: [Threaded comment] Your version of Excel allows you to read this threaded comment; however, any edits to it will get removed if the file is opened in a newer version of Excel. Learn more: https://go.microsoft.com/fwlink/?linkid=870924 Comment: bonus room interior wall
Note on K302: [Threaded comment] Your version of Excel allows you to read this threaded comment; however, any edits to it will get removed if the file is opened in a newer version of Excel. Learn more: https://go.microsoft.com/fwlink/?linkid=870924 Comment: unfinished bonus room above the garage
Note on W302: [Threaded comment] Your version of Excel allows you to read this threaded comment; however, any edits to it will get removed if the file is opened in a newer version of Excel. Learn more: https://go.microsoft.com/fwlink/?linkid=870924 Comment: bonus room exterior wall
Note on X302: [Threaded comment] Your version of Excel allows you to read this threaded comment; however, any edits to it will get removed if the file is opened in a newer version of Excel. Learn more: https://go.microsoft.com/fwlink/?linkid=870924 Comment: bonus room interior wall
Note on K304: [Threaded comment] Your version of Excel allows you to read this threaded comment; however, any edits to it will get removed if the file is opened in a newer version of Excel. Learn more: https://go.microsoft.com/fwlink/?linkid=870924 Comment: bonus room above the garage
Note on M304: [Threaded comment] Your version of Excel allows you to read this threaded comment; however, any edits to it will get removed if the file is opened in a newer version of Excel. Learn more: https://go.microsoft.com/fwlink/?linkid=870924 Comment: bonus room
Note on W304: [Threaded comment] Your version of Excel allows you to read this threaded comment; however, any edits to it will get removed if the file is opened in a newer version of Excel. Learn more: https://go.microsoft.com/fwlink/?linkid=870924 Comment: bonus room exterior wall
Note on X304: [Threaded comment] Your version of Excel allows you to read this threaded comment; however, any edits to it will get removed if the file is opened in a newer version of Excel. Learn more: https://go.microsoft.com/fwlink/?linkid=870924 Comment: bonus room interior wall
Note on K305: [Threaded comment] Your version of Excel allows you to read this threaded comment; however, any edits to it will get removed if the file is opened in a newer version of Excel. Learn more: https://go.microsoft.com/fwlink/?linkid=870924 Comment: bonus room above the garage
Note on M305: [Threaded comment] Your version of Excel allows you to read this threaded comment; however, any edits to it will get removed if the file is opened in a newer version of Excel. Learn more: https://go.microsoft.com/fwlink/?linkid=870924 Comment: bonus room
Note on W305: [Threaded comment] Your version of Excel allows you to read this threaded comment; however, any edits to it will get removed if the file is opened in a newer version of Excel. Learn more: https://go.microsoft.com/fwlink/?linkid=870924 Comment: bonus room exterior wall
Note on X305: [Threaded comment] Your version of Excel allows you to read this threaded comment; however, any edits to it will get removed if the file is opened in a newer version of Excel. Learn more: https://go.microsoft.com/fwlink/?linkid=870924 Comment: bonus room interior wall
Note on K308: [Threaded comment] Your version of Excel allows you to read this threaded comment; however, any edits to it will get removed if the file is opened in a newer version of Excel. Learn more: https://go.microsoft.com/fwlink/?linkid=870924 Comment: bonus room
Note on W308: [Threaded comment] Your version of Excel allows you to read this threaded comment; however, any edits to it will get removed if the file is opened in a newer version of Excel. Learn more: https://go.microsoft.com/fwlink/?linkid=870924 Comment: bonus room exterior wall
Note on X308: [Threaded comment] Your version of Excel allows you to read this threaded comment; however, any edits to it will get removed if the file is opened in a newer version of Excel. Learn more: https://go.microsoft.com/fwlink/?linkid=870924 Comment: bonus room interior wall
Note on K309: [Threaded comment] Your version of Excel allows you to read this threaded comment; however, any edits to it will get removed if the file is opened in a newer version of Excel. Learn more: https://go.microsoft.com/fwlink/?linkid=870924 Comment: bonus room
Note on W309: [Threaded comment] Your version of Excel allows you to read this threaded comment; however, any edits to it will get removed if the file is opened in a newer version of Excel. Learn more: https://go.microsoft.com/fwlink/?linkid=870924 Comment: bonus room exterior wall
Note on X309: [Threaded comment] Your version of Excel allows you to read this threaded comment; however, any edits to it will get removed if the file is opened in a newer version of Excel. Learn more: https://go.microsoft.com/fwlink/?linkid=870924 Comment: bonus room interior wall
Note on K316: [Threaded comment] Your version of Excel allows you to read this threaded comment; however, any edits to it will get removed if the file is opened in a newer version of Excel. Learn more: https://go.microsoft.com/fwlink/?linkid=870924 Comment: However, It says bonus floor not bonus room
Note on W316: [Threaded comment] Your version of Excel allows you to read this threaded comment; however, any edits to it will get removed if the file is opened in a newer version of Excel. Learn more: https://go.microsoft.com/fwlink/?linkid=870924 Comment: bonus room exterior wall
Note on X316: [Threaded comment] Your version of Excel allows you to read this threaded comment; however, any edits to it will get removed if the file is opened in a newer version of Excel. Learn more: https://go.microsoft.com/fwlink/?linkid=870924 Comment: bonus room interior wall
Note on K317: [Threaded comment] Your version of Excel allows you to read this threaded comment; however, any edits to it will get removed if the file is opened in a newer version of Excel. Learn more: https://go.microsoft.com/fwlink/?linkid=870924 Comment: However, It says bonus floor not bonus room
Note on W317: [Threaded comment] Your version of Excel allows you to read this threaded comment; however, any edits to it will get removed if the file is opened in a newer version of Excel. Learn more: https://go.microsoft.com/fwlink/?linkid=870924 Comment: bonus room exterior wall
Note on X317: [Threaded comment] Your version of Excel allows you to read this threaded comment; however, any edits to it will get removed if the file is opened in a newer version of Excel. Learn more: https://go.microsoft.com/fwlink/?linkid=870924 Comment: bonus room interior wall
Note on K329: [Threaded comment] Your version of Excel allows you to read this threaded comment; however, any edits to it will get removed if the file is opened in a newer version of Excel. Learn more: https://go.microsoft.com/fwlink/?linkid=870924 Comment: bonus room
Note on K330: [Threaded comment] Your version of Excel allows you to read this threaded comment; however, any edits to it will get removed if the file is opened in a newer version of Excel. Learn more: https://go.microsoft.com/fwlink/?linkid=870924 Comment: bonus room
Note on W330: [Threaded comment] Your version of Excel allows you to read this threaded comment; however, any edits to it will get removed if the file is opened in a newer version of Excel. Learn more: https://go.microsoft.com/fwlink/?linkid=870924 Comment: bonus room exterior wall
Note on X330: [Threaded comment] Your version of Excel allows you to read this threaded comment; however, any edits to it will get removed if the file is opened in a newer version of Excel. Learn more: https://go.microsoft.com/fwlink/?linkid=870924 Comment: bonus room interior wall
Note on K331: [Threaded comment] Your version of Excel allows you to read this threaded comment; however, any edits to it will get removed if the file is opened in a newer version of Excel. Learn more: https://go.microsoft.com/fwlink/?linkid=870924 Comment: bonus room
Note on W331: [Threaded comment] Your version of Excel allows you to read this threaded comment; however, any edits to it will get removed if the file is opened in a newer version of Excel. Learn more: https://go.microsoft.com/fwlink/?linkid=870924 Comment: bonus room exterior wall
Note on X331: [Threaded comment] Your version of Excel allows you to read this threaded comment; however, any edits to it will get removed if the file is opened in a newer version of Excel. Learn more: https://go.microsoft.com/fwlink/?linkid=870924 Comment: bonus room interior wall
Note on K343: [Threaded comment] Your version of Excel allows you to read this threaded comment; however, any edits to it will get removed if the file is opened in a newer version of Excel. Learn more: https://go.microsoft.com/fwlink/?linkid=870924 Comment: bonus room specified as living room
Note on M343: [Threaded comment] Your version of Excel allows you to read this threaded comment; however, any edits to it will get removed if the file is opened in a newer version of Excel. Learn more: https://go.microsoft.com/fwlink/?linkid=870924 Comment: bonus room
Note on W343: [Threaded comment] Your version of Excel allows you to read this threaded comment; however, any edits to it will get removed if the file is opened in a newer version of Excel. Learn more: https://go.microsoft.com/fwlink/?linkid=870924 Comment: bonus room exterior wall
Note on X343: [Threaded comment] Your version of Excel allows you to read this threaded comment; however, any edits to it will get removed if the file is opened in a newer version of Excel. Learn more: https://go.microsoft.com/fwlink/?linkid=870924 Comment: bonus room interior wall
Note on K344: [Threaded comment] Your version of Excel allows you to read this threaded comment; however, any edits to it will get removed if the file is opened in a newer version of Excel. Learn more: https://go.microsoft.com/fwlink/?linkid=870924 Comment: bonus room specified as living room
Note on M344: [Threaded comment] Your version of Excel allows you to read this threaded comment; however, any edits to it will get removed if the file is opened in a newer version of Excel. Learn more: https://go.microsoft.com/fwlink/?linkid=870924 Comment: bonus room
Note on W344: [Threaded comment] Your version of Excel allows you to read this threaded comment; however, any edits to it will get removed if the file is opened in a newer version of Excel. Learn more: https://go.microsoft.com/fwlink/?linkid=870924 Comment: bonus room exterior wall
Note on X344: [Threaded comment] Your version of Excel allows you to read this threaded comment; however, any edits to it will get removed if the file is opened in a newer version of Excel. Learn more: https://go.microsoft.com/fwlink/?linkid=870924 Comment: bonus room interior wall
Note on K347: [Threaded comment] Your version of Excel allows you to read this threaded comment; however, any edits to it will get removed if the file is opened in a newer version of Excel. Learn more: https://go.microsoft.com/fwlink/?linkid=870924 Comment: bonus room
Note on W347: [Threaded comment] Your version of Excel allows you to read this threaded comment; however, any edits to it will get removed if the file is opened in a newer version of Excel. Learn more: https://go.microsoft.com/fwlink/?linkid=870924 Comment: bonus room exterior wall
Note on X347: [Threaded comment] Your version of Excel allows you to read this threaded comment; however, any edits to it will get removed if the file is opened in a newer version of Excel. Learn more: https://go.microsoft.com/fwlink/?linkid=870924 Comment: bonus room interior wall
Note on K348: [Threaded comment] Your version of Excel allows you to read this threaded comment; however, any edits to it will get removed if the file is opened in a newer version of Excel. Learn more: https://go.microsoft.com/fwlink/?linkid=870924 Comment: bonus room
Note on W348: [Threaded comment] Your version of Excel allows you to read this threaded comment; however, any edits to it will get removed if the file is opened in a newer version of Excel. Learn more: https://go.microsoft.com/fwlink/?linkid=870924 Comment: bonus room exterior wall
Note on X348: [Threaded comment] Your version of Excel allows you to read this threaded comment; however, any edits to it will get removed if the file is opened in a newer version of Excel. Learn more: https://go.microsoft.com/fwlink/?linkid=870924 Comment: bonus room interior wall
Note on K352: [Threaded comment] Your version of Excel allows you to read this threaded comment; however, any edits to it will get removed if the file is opened in a newer version of Excel. Learn more: https://go.microsoft.com/fwlink/?linkid=870924 Comment: bonus room
Note on W352: [Threaded comment] Your version of Excel allows you to read this threaded comment; however, any edits to it will get removed if the file is opened in a newer version of Excel. Learn more: https://go.microsoft.com/fwlink/?linkid=870924 Comment: bonus room exterior wall
Note on X352: [Threaded comment] Your version of Excel allows you to read this threaded comment; however, any edits to it will get removed if the file is opened in a newer version of Excel. Learn more: https://go.microsoft.com/fwlink/?linkid=870924 Comment: bonus room interior wall
Note on K353: [Threaded comment] Your version of Excel allows you to read this threaded comment; however, any edits to it will get removed if the file is opened in a newer version of Excel. Learn more: https://go.microsoft.com/fwlink/?linkid=870924 Comment: bonus room
Note on W353: [Threaded comment] Your version of Excel allows you to read this threaded comment; however, any edits to it will get removed if the file is opened in a newer version of Excel. Learn more: https://go.microsoft.com/fwlink/?linkid=870924 Comment: bonus room exterior wall
Note on X353: [Threaded comment] Your version of Excel allows you to read this threaded comment; however, any edits to it will get removed if the file is opened in a newer version of Excel. Learn more: https://go.microsoft.com/fwlink/?linkid=870924 Comment: bonus room interior wall
Note on K354: [Threaded comment] Your version of Excel allows you to read this threaded comment; however, any edits to it will get removed if the file is opened in a newer version of Excel. Learn more: https://go.microsoft.com/fwlink/?linkid=870924 Comment: bonus room
Note on W354: [Threaded comment] Your version of Excel allows you to read this threaded comment; however, any edits to it will get removed if the file is opened in a newer version of Excel. Learn more: https://go.microsoft.com/fwlink/?linkid=870924 Comment: bonus room exterior wall
Note on X354: [Threaded comment] Your version of Excel allows you to read this threaded comment; however, any edits to it will get removed if the file is opened in a newer version of Excel. Learn more: https://go.microsoft.com/fwlink/?linkid=870924 Comment: bonus room interior wall
Note on K355: [Threaded comment] Your version of Excel allows you to read this threaded comment; however, any edits to it will get removed if the file is opened in a newer version of Excel. Learn more: https://go.microsoft.com/fwlink/?linkid=870924 Comment: bonus room
Note on W355: [Threaded comment] Your version of Excel allows you to read this threaded comment; however, any edits to it will get removed if the file is opened in a newer version of Excel. Learn more: https://go.microsoft.com/fwlink/?linkid=870924 Comment: bonus room exterior wall
Note on X355: [Threaded comment] Your version of Excel allows you to read this threaded comment; however, any edits to it will get removed if the file is opened in a newer version of Excel. Learn more: https://go.microsoft.com/fwlink/?linkid=870924 Comment: bonus room interior wall
Note on K356: [Threaded comment] Your version of Excel allows you to read this threaded comment; however, any edits to it will get removed if the file is opened in a newer version of Excel. Learn more: https://go.microsoft.com/fwlink/?linkid=870924 Comment: bonus room
Note on W356: [Threaded comment] Your version of Excel allows you to read this threaded comment; however, any edits to it will get removed if the file is opened in a newer version of Excel. Learn more: https://go.microsoft.com/fwlink/?linkid=870924 Comment: bonus room exterior wall
Note on X356: [Threaded comment] Your version of Excel allows you to read this threaded comment; however, any edits to it will get removed if the file is opened in a newer version of Excel. Learn more: https://go.microsoft.com/fwlink/?linkid=870924 Comment: bonus room interior wall
Note on K357: [Threaded comment] Your version of Excel allows you to read this threaded comment; however, any edits to it will get removed if the file is opened in a newer version of Excel. Learn more: https://go.microsoft.com/fwlink/?linkid=870924 Comment: bonus room
Note on W357: [Threaded comment] Your version of Excel allows you to read this threaded comment; however, any edits to it will get removed if the file is opened in a newer version of Excel. Learn more: https://go.microsoft.com/fwlink/?linkid=870924 Comment: bonus room exterior wall
Note on X357: [Threaded comment] Your version of Excel allows you to read this threaded comment; however, any edits to it will get removed if the file is opened in a newer version of Excel. Learn more: https://go.microsoft.com/fwlink/?linkid=870924 Comment: bonus room interior wall
Note on K389: [Threaded comment] Your version of Excel allows you to read this threaded comment; however, any edits to it will get removed if the file is opened in a newer version of Excel. Learn more: https://go.microsoft.com/fwlink/?linkid=870924 Comment: bonus room
Note on W389: [Threaded comment] Your version of Excel allows you to read this threaded comment; however, any edits to it will get removed if the file is opened in a newer version of Excel. Learn more: https://go.microsoft.com/fwlink/?linkid=870924 Comment: bonus room exterior wall
Note on X389: [Threaded comment] Your version of Excel allows you to read this threaded comment; however, any edits to it will get removed if the file is opened in a newer version of Excel. Learn more: https://go.microsoft.com/fwlink/?linkid=870924 Comment: bonus room interior wall
Note on K390: [Threaded comment] Your version of Excel allows you to read this threaded comment; however, any edits to it will get removed if the file is opened in a newer version of Excel. Learn more: https://go.microsoft.com/fwlink/?linkid=870924 Comment: bonus room
Note on W390: [Threaded comment] Your version of Excel allows you to read this threaded comment; however, any edits to it will get removed if the file is opened in a newer version of Excel. Learn more: https://go.microsoft.com/fwlink/?linkid=870924 Comment: bonus room exterior wall
Note on X390: [Threaded comment] Your version of Excel allows you to read this threaded comment; however, any edits to it will get removed if the file is opened in a newer version of Excel. Learn more: https://go.microsoft.com/fwlink/?linkid=870924 Comment: bonus room interior wall
Note on AA396: [Threaded comment] Your version of Excel allows you to read this threaded comment; however, any edits to it will get removed if the file is opened in a newer version of Excel. Learn more: https://go.microsoft.com/fwlink/?linkid=870924 Comment: This one has a lot of ridges Reply: Yeah, this style of roof is difficult, and I will have to note this as a limitation of this method. In this case I'll just assume the roof length equals the structure length, but I am not sure this would apply to other complicated roofs, so if you run into others like this please continue to note them. Thanks!
Note on A401: [Threaded comment] Your version of Excel allows you to read this threaded comment; however, any edits to it will get removed if the file is opened in a newer version of Excel. Learn more: https://go.microsoft.com/fwlink/?linkid=870924 Comment: These two plans were almost identical, they just had different exterior features which increased the size of the second floor.
Note on K404: [Threaded comment] Your version of Excel allows you to read this threaded comment; however, any edits to it will get removed if the file is opened in a newer version of Excel. Learn more: https://go.microsoft.com/fwlink/?linkid=870924 Comment: bonus room
Note on M404: [Threaded comment] Your version of Excel allows you to read this threaded comment; however, any edits to it will get removed if the file is opened in a newer version of Excel. Learn more: https://go.microsoft.com/fwlink/?linkid=870924 Comment: bonus room
Note on W404: [Threaded comment] Your version of Excel allows you to read this threaded comment; however, any edits to it will get removed if the file is opened in a newer version of Excel. Learn more: https://go.microsoft.com/fwlink/?linkid=870924 Comment: bonus room exterior wall
Note on X404: [Threaded comment] Your version of Excel allows you to read this threaded comment; however, any edits to it will get removed if the file is opened in a newer version of Excel. Learn more: https://go.microsoft.com/fwlink/?linkid=870924 Comment: bonus room interior wall
Note on K405: [Threaded comment] Your version of Excel allows you to read this threaded comment; however, any edits to it will get removed if the file is opened in a newer version of Excel. Learn more: https://go.microsoft.com/fwlink/?linkid=870924 Comment: bonus room
Note on M405: [Threaded comment] Your version of Excel allows you to read this threaded comment; however, any edits to it will get removed if the file is opened in a newer version of Excel. Learn more: https://go.microsoft.com/fwlink/?linkid=870924 Comment: bonus room
Note on W405: [Threaded comment] Your version of Excel allows you to read this threaded comment; however, any edits to it will get removed if the file is opened in a newer version of Excel. Learn more: https://go.microsoft.com/fwlink/?linkid=870924 Comment: bonus room exterior wall
Note on X405: [Threaded comment] Your version of Excel allows you to read this threaded comment; however, any edits to it will get removed if the file is opened in a newer version of Excel. Learn more: https://go.microsoft.com/fwlink/?linkid=870924 Comment: bonus room interior wall
Note on K406: [Threaded comment] Your version of Excel allows you to read this threaded comment; however, any edits to it will get removed if the file is opened in a newer version of Excel. Learn more: https://go.microsoft.com/fwlink/?linkid=870924 Comment: bonus room above garage
Note on W406: [Threaded comment] Your version of Excel allows you to read this threaded comment; however, any edits to it will get removed if the file is opened in a newer version of Excel. Learn more: https://go.microsoft.com/fwlink/?linkid=870924 Comment: bonus room exterior wall
Note on X406: [Threaded comment] Your version of Excel allows you to read this threaded comment; however, any edits to it will get removed if the file is opened in a newer version of Excel. Learn more: https://go.microsoft.com/fwlink/?linkid=870924 Comment: bonus room interior wall
Note on K407: [Threaded comment] Your version of Excel allows you to read this threaded comment; however, any edits to it will get removed if the file is opened in a newer version of Excel. Learn more: https://go.microsoft.com/fwlink/?linkid=870924 Comment: bonus room above garage
Note on W407: [Threaded comment] Your version of Excel allows you to read this threaded comment; however, any edits to it will get removed if the file is opened in a newer version of Excel. Learn more: https://go.microsoft.com/fwlink/?linkid=870924 Comment: bonus room exterior wall
Note on X407: [Threaded comment] Your version of Excel allows you to read this threaded comment; however, any edits to it will get removed if the file is opened in a newer version of Excel. Learn more: https://go.microsoft.com/fwlink/?linkid=870924 Comment: bonus room interior wall
Note on K422: [Threaded comment] Your version of Excel allows you to read this threaded comment; however, any edits to it will get removed if the file is opened in a newer version of Excel. Learn more: https://go.microsoft.com/fwlink/?linkid=870924 Comment: bonus room
Note on W422: [Threaded comment] Your version of Excel allows you to read this threaded comment; however, any edits to it will get removed if the file is opened in a newer version of Excel. Learn more: https://go.microsoft.com/fwlink/?linkid=870924 Comment: bonus room exterior wall
Note on X422: [Threaded comment] Your version of Excel allows you to read this threaded comment; however, any edits to it will get removed if the file is opened in a newer version of Excel. Learn more: https://go.microsoft.com/fwlink/?linkid=870924 Comment: bonus room interior wall
Note on K423: [Threaded comment] Your version of Excel allows you to read this threaded comment; however, any edits to it will get removed if the file is opened in a newer version of Excel. Learn more: https://go.microsoft.com/fwlink/?linkid=870924 Comment: bonus room
Note on W423: [Threaded comment] Your version of Excel allows you to read this threaded comment; however, any edits to it will get removed if the file is opened in a newer version of Excel. Learn more: https://go.microsoft.com/fwlink/?linkid=870924 Comment: bonus room exterior wall
Note on X423: [Threaded comment] Your version of Excel allows you to read this threaded comment; however, any edits to it will get removed if the file is opened in a newer version of Excel. Learn more: https://go.microsoft.com/fwlink/?linkid=870924 Comment: bonus room interior wall
Note on W432: [Threaded comment] Your version of Excel allows you to read this threaded comment; however, any edits to it will get removed if the file is opened in a newer version of Excel. Learn more: https://go.microsoft.com/fwlink/?linkid=870924 Comment: bonus room exterior wall
Note on X432: [Threaded comment] Your version of Excel allows you to read this threaded comment; however, any edits to it will get removed if the file is opened in a newer version of Excel. Learn more: https://go.microsoft.com/fwlink/?linkid=870924 Comment: bonus room interior wall
Note on W433: [Threaded comment] Your version of Excel allows you to read this threaded comment; however, any edits to it will get removed if the file is opened in a newer version of Excel. Learn more: https://go.microsoft.com/fwlink/?linkid=870924 Comment: bonus room exterior wall
Note on X433: [Threaded comment] Your version of Excel allows you to read this threaded comment; however, any edits to it will get removed if the file is opened in a newer version of Excel. Learn more: https://go.microsoft.com/fwlink/?linkid=870924 Comment: bonus room interior wall
Note on K436: [Threaded comment] Your version of Excel allows you to read this threaded comment; however, any edits to it will get removed if the file is opened in a newer version of Excel. Learn more: https://go.microsoft.com/fwlink/?linkid=870924 Comment: bonus room
Note on K438: [Threaded comment] Your version of Excel allows you to read this threaded comment; however, any edits to it will get removed if the file is opened in a newer version of Excel. Learn more: https://go.microsoft.com/fwlink/?linkid=870924 Comment: bonus room
Note on M438: [Threaded comment] Your version of Excel allows you to read this threaded comment; however, any edits to it will get removed if the file is opened in a newer version of Excel. Learn more: https://go.microsoft.com/fwlink/?linkid=870924 Comment: bonus room
Note on W438: [Threaded comment] Your version of Excel allows you to read this threaded comment; however, any edits to it will get removed if the file is opened in a newer version of Excel. Learn more: https://go.microsoft.com/fwlink/?linkid=870924 Comment: bonus room exterior wall
Note on X438: [Threaded comment] Your version of Excel allows you to read this threaded comment; however, any edits to it will get removed if the file is opened in a newer version of Excel. Learn more: https://go.microsoft.com/fwlink/?linkid=870924 Comment: bonus room interior wall
Note on K439: [Threaded comment] Your version of Excel allows you to read this threaded comment; however, any edits to it will get removed if the file is opened in a newer version of Excel. Learn more: https://go.microsoft.com/fwlink/?linkid=870924 Comment: bonus room
Note on M439: [Threaded comment] Your version of Excel allows you to read this threaded comment; however, any edits to it will get removed if the file is opened in a newer version of Excel. Learn more: https://go.microsoft.com/fwlink/?linkid=870924 Comment: bonus room
Note on W439: [Threaded comment] Your version of Excel allows you to read this threaded comment; however, any edits to it will get removed if the file is opened in a newer version of Excel. Learn more: https://go.microsoft.com/fwlink/?linkid=870924 Comment: bonus room exterior wall
Note on X439: [Threaded comment] Your version of Excel allows you to read this threaded comment; however, any edits to it will get removed if the file is opened in a newer version of Excel. Learn more: https://go.microsoft.com/fwlink/?linkid=870924 Comment: bonus room interior wall
Note on K442: [Threaded comment] Your version of Excel allows you to read this threaded comment; however, any edits to it will get removed if the file is opened in a newer version of Excel. Learn more: https://go.microsoft.com/fwlink/?linkid=870924 Comment: bonus room
Note on K443: [Threaded comment] Your version of Excel allows you to read this threaded comment; however, any edits to it will get removed if the file is opened in a newer version of Excel. Learn more: https://go.microsoft.com/fwlink/?linkid=870924 Comment: bonus room
Note on W443: [Threaded comment] Your version of Excel allows you to read this threaded comment; however, any edits to it will get removed if the file is opened in a newer version of Excel. Learn more: https://go.microsoft.com/fwlink/?linkid=870924 Comment: bonus room exterior wall
Note on X443: [Threaded comment] Your version of Excel allows you to read this threaded comment; however, any edits to it will get removed if the file is opened in a newer version of Excel. Learn more: https://go.microsoft.com/fwlink/?linkid=870924 Comment: bonus room interior wall
Note on K444: [Threaded comment] Your version of Excel allows you to read this threaded comment; however, any edits to it will get removed if the file is opened in a newer version of Excel. Learn more: https://go.microsoft.com/fwlink/?linkid=870924 Comment: bonus room
Note on W444: [Threaded comment] Your version of Excel allows you to read this threaded comment; however, any edits to it will get removed if the file is opened in a newer version of Excel. Learn more: https://go.microsoft.com/fwlink/?linkid=870924 Comment: bonus room exterior wall
Note on X444: [Threaded comment] Your version of Excel allows you to read this threaded comment; however, any edits to it will get removed if the file is opened in a newer version of Excel. Learn more: https://go.microsoft.com/fwlink/?linkid=870924 Comment: bonus room interior wall
Note on K449: [Threaded comment] Your version of Excel allows you to read this threaded comment; however, any edits to it will get removed if the file is opened in a newer version of Excel. Learn more: https://go.microsoft.com/fwlink/?linkid=870924 Comment: bonus room
Note on W449: [Threaded comment] Your version of Excel allows you to read this threaded comment; however, any edits to it will get removed if the file is opened in a newer version of Excel. Learn more: https://go.microsoft.com/fwlink/?linkid=870924 Comment: bonus room exterior wall
Note on X449: [Threaded comment] Your version of Excel allows you to read this threaded comment; however, any edits to it will get removed if the file is opened in a newer version of Excel. Learn more: https://go.microsoft.com/fwlink/?linkid=870924 Comment: bonus room interior wall
Note on K450: [Threaded comment] Your version of Excel allows you to read this threaded comment; however, any edits to it will get removed if the file is opened in a newer version of Excel. Learn more: https://go.microsoft.com/fwlink/?linkid=870924 Comment: bonus room
Note on W450: [Threaded comment] Your version of Excel allows you to read this threaded comment; however, any edits to it will get removed if the file is opened in a newer version of Excel. Learn more: https://go.microsoft.com/fwlink/?linkid=870924 Comment: bonus room exterior wall
Note on X450: [Threaded comment] Your version of Excel allows you to read this threaded comment; however, any edits to it will get removed if the file is opened in a newer version of Excel. Learn more: https://go.microsoft.com/fwlink/?linkid=870924 Comment: bonus room interior wall
Note on U463: [Threaded comment] Your version of Excel allows you to read this threaded comment; however, any edits to it will get removed if the file is opened in a newer version of Excel. Learn more: https://go.microsoft.com/fwlink/?linkid=870924 Comment: 4 feet of brick wall, not sure if I should add that in here
Note on K465: [Threaded comment] Your version of Excel allows you to read this threaded comment; however, any edits to it will get removed if the file is opened in a newer version of Excel. Learn more: https://go.microsoft.com/fwlink/?linkid=870924 Comment: bonus room
Note on W465: [Threaded comment] Your version of Excel allows you to read this threaded comment; however, any edits to it will get removed if the file is opened in a newer version of Excel. Learn more: https://go.microsoft.com/fwlink/?linkid=870924 Comment: bonus room exterior wall
Note on X465: [Threaded comment] Your version of Excel allows you to read this threaded comment; however, any edits to it will get removed if the file is opened in a newer version of Excel. Learn more: https://go.microsoft.com/fwlink/?linkid=870924 Comment: bonus room interior wall
Note on K466: [Threaded comment] Your version of Excel allows you to read this threaded comment; however, any edits to it will get removed if the file is opened in a newer version of Excel. Learn more: https://go.microsoft.com/fwlink/?linkid=870924 Comment: bonus room
Note on W466: [Threaded comment] Your version of Excel allows you to read this threaded comment; however, any edits to it will get removed if the file is opened in a newer version of Excel. Learn more: https://go.microsoft.com/fwlink/?linkid=870924 Comment: bonus room exterior wall
Note on X466: [Threaded comment] Your version of Excel allows you to read this threaded comment; however, any edits to it will get removed if the file is opened in a newer version of Excel. Learn more: https://go.microsoft.com/fwlink/?linkid=870924 Comment: bonus room interior wall
Note on K469: [Threaded comment] Your version of Excel allows you to read this threaded comment; however, any edits to it will get removed if the file is opened in a newer version of Excel. Learn more: https://go.microsoft.com/fwlink/?linkid=870924 Comment: bonus room
Note on W469: [Threaded comment] Your version of Excel allows you to read this threaded comment; however, any edits to it will get removed if the file is opened in a newer version of Excel. Learn more: https://go.microsoft.com/fwlink/?linkid=870924 Comment: bonus room exterior wall
Note on X469: [Threaded comment] Your version of Excel allows you to read this threaded comment; however, any edits to it will get removed if the file is opened in a newer version of Excel. Learn more: https://go.microsoft.com/fwlink/?linkid=870924 Comment: bonus room interior wall
Note on K470: [Threaded comment] Your version of Excel allows you to read this threaded comment; however, any edits to it will get removed if the file is opened in a newer version of Excel. Learn more: https://go.microsoft.com/fwlink/?linkid=870924 Comment: bonus room
Note on W470: [Threaded comment] Your version of Excel allows you to read this threaded comment; however, any edits to it will get removed if the file is opened in a newer version of Excel. Learn more: https://go.microsoft.com/fwlink/?linkid=870924 Comment: bonus room exterior wall
Note on X470: [Threaded comment] Your version of Excel allows you to read this threaded comment; however, any edits to it will get removed if the file is opened in a newer version of Excel. Learn more: https://go.microsoft.com/fwlink/?linkid=870924 Comment: bonus room interior wall
Note on K471: [Threaded comment] Your version of Excel allows you to read this threaded comment; however, any edits to it will get removed if the file is opened in a newer version of Excel. Learn more: https://go.microsoft.com/fwlink/?linkid=870924 Comment: bonus room
Note on W471: [Threaded comment] Your version of Excel allows you to read this threaded comment; however, any edits to it will get removed if the file is opened in a newer version of Excel. Learn more: https://go.microsoft.com/fwlink/?linkid=870924 Comment: bonus room exterior wall
Note on X471: [Threaded comment] Your version of Excel allows you to read this threaded comment; however, any edits to it will get removed if the file is opened in a newer version of Excel. Learn more: https://go.microsoft.com/fwlink/?linkid=870924 Comment: bonus room interior wall
Note on K472: [Threaded comment] Your version of Excel allows you to read this threaded comment; however, any edits to it will get removed if the file is opened in a newer version of Excel. Learn more: https://go.microsoft.com/fwlink/?linkid=870924 Comment: bonus room
Note on W472: [Threaded comment] Your version of Excel allows you to read this threaded comment; however, any edits to it will get removed if the file is opened in a newer version of Excel. Learn more: https://go.microsoft.com/fwlink/?linkid=870924 Comment: bonus room exterior wall
Note on X472: [Threaded comment] Your version of Excel allows you to read this threaded comment; however, any edits to it will get removed if the file is opened in a newer version of Excel. Learn more: https://go.microsoft.com/fwlink/?linkid=870924 Comment: bonus room interior wall
Note on K478: [Threaded comment] Your version of Excel allows you to read this threaded comment; however, any edits to it will get removed if the file is opened in a newer version of Excel. Learn more: https://go.microsoft.com/fwlink/?linkid=870924 Comment: bonus room
Note on W478: [Threaded comment] Your version of Excel allows you to read this threaded comment; however, any edits to it will get removed if the file is opened in a newer version of Excel. Learn more: https://go.microsoft.com/fwlink/?linkid=870924 Comment: bonus room exterior wall
Note on X478: [Threaded comment] Your version of Excel allows you to read this threaded comment; however, any edits to it will get removed if the file is opened in a newer version of Excel. Learn more: https://go.microsoft.com/fwlink/?linkid=870924 Comment: bonus room interior wall
Note on K479: [Threaded comment] Your version of Excel allows you to read this threaded comment; however, any edits to it will get removed if the file is opened in a newer version of Excel. Learn more: https://go.microsoft.com/fwlink/?linkid=870924 Comment: bonus room
Note on W479: [Threaded comment] Your version of Excel allows you to read this threaded comment; however, any edits to it will get removed if the file is opened in a newer version of Excel. Learn more: https://go.microsoft.com/fwlink/?linkid=870924 Comment: bonus room exterior wall
Note on X479: [Threaded comment] Your version of Excel allows you to read this threaded comment; however, any edits to it will get removed if the file is opened in a newer version of Excel. Learn more: https://go.microsoft.com/fwlink/?linkid=870924 Comment: bonus room interior wall
Note on K480: [Threaded comment] Your version of Excel allows you to read this threaded comment; however, any edits to it will get removed if the file is opened in a newer version of Excel. Learn more: https://go.microsoft.com/fwlink/?linkid=870924 Comment: bonus room
Note on W480: [Threaded comment] Your version of Excel allows you to read this threaded comment; however, any edits to it will get removed if the file is opened in a newer version of Excel. Learn more: https://go.microsoft.com/fwlink/?linkid=870924 Comment: bonus room exterior wall
Note on X480: [Threaded comment] Your version of Excel allows you to read this threaded comment; however, any edits to it will get removed if the file is opened in a newer version of Excel. Learn more: https://go.microsoft.com/fwlink/?linkid=870924 Comment: bonus room interior wall
Note on K481: [Threaded comment] Your version of Excel allows you to read this threaded comment; however, any edits to it will get removed if the file is opened in a newer version of Excel. Learn more: https://go.microsoft.com/fwlink/?linkid=870924 Comment: bonus room
Note on W481: [Threaded comment] Your version of Excel allows you to read this threaded comment; however, any edits to it will get removed if the file is opened in a newer version of Excel. Learn more: https://go.microsoft.com/fwlink/?linkid=870924 Comment: bonus room exterior wall
Note on X481: [Threaded comment] Your version of Excel allows you to read this threaded comment; however, any edits to it will get removed if the file is opened in a newer version of Excel. Learn more: https://go.microsoft.com/fwlink/?linkid=870924 Comment: bonus room interior wall
Note on K483: [Threaded comment] Your version of Excel allows you to read this threaded comment; however, any edits to it will get removed if the file is opened in a newer version of Excel. Learn more: https://go.microsoft.com/fwlink/?linkid=870924 Comment: bonus room
Note on W483: [Threaded comment] Your version of Excel allows you to read this threaded comment; however, any edits to it will get removed if the file is opened in a newer version of Excel. Learn more: https://go.microsoft.com/fwlink/?linkid=870924 Comment: bonus room exterior wall
Note on X483: [Threaded comment] Your version of Excel allows you to read this threaded comment; however, any edits to it will get removed if the file is opened in a newer version of Excel. Learn more: https://go.microsoft.com/fwlink/?linkid=870924 Comment: bonus room interior wall
Note on K484: [Threaded comment] Your version of Excel allows you to read this threaded comment; however, any edits to it will get removed if the file is opened in a newer version of Excel. Learn more: https://go.microsoft.com/fwlink/?linkid=870924 Comment: bonus room
Note on W484: [Threaded comment] Your version of Excel allows you to read this threaded comment; however, any edits to it will get removed if the file is opened in a newer version of Excel. Learn more: https://go.microsoft.com/fwlink/?linkid=870924 Comment: bonus room exterior wall
Note on X484: [Threaded comment] Your version of Excel allows you to read this threaded comment; however, any edits to it will get removed if the file is opened in a newer version of Excel. Learn more: https://go.microsoft.com/fwlink/?linkid=870924 Comment: bonus room interior wall
Note on K486: [Threaded comment] Your version of Excel allows you to read this threaded comment; however, any edits to it will get removed if the file is opened in a newer version of Excel. Learn more: https://go.microsoft.com/fwlink/?linkid=870924 Comment: bonus room
Note on W486: [Threaded comment] Your version of Excel allows you to read this threaded comment; however, any edits to it will get removed if the file is opened in a newer version of Excel. Learn more: https://go.microsoft.com/fwlink/?linkid=870924 Comment: bonus room exterior wall
Note on X486: [Threaded comment] Your version of Excel allows you to read this threaded comment; however, any edits to it will get removed if the file is opened in a newer version of Excel. Learn more: https://go.microsoft.com/fwlink/?linkid=870924 Comment: bonus room interior wall
Note on K487: [Threaded comment] Your version of Excel allows you to read this threaded comment; however, any edits to it will get removed if the file is opened in a newer version of Excel. Learn more: https://go.microsoft.com/fwlink/?linkid=870924 Comment: bonus room
Note on W487: [Threaded comment] Your version of Excel allows you to read this threaded comment; however, any edits to it will get removed if the file is opened in a newer version of Excel. Learn more: https://go.microsoft.com/fwlink/?linkid=870924 Comment: bonus room exterior wall
Note on X487: [Threaded comment] Your version of Excel allows you to read this threaded comment; however, any edits to it will get removed if the file is opened in a newer version of Excel. Learn more: https://go.microsoft.com/fwlink/?linkid=870924 Comment: bonus room interior wall
Note on K513: [Threaded comment] Your version of Excel allows you to read this threaded comment; however, any edits to it will get removed if the file is opened in a newer version of Excel. Learn more: https://go.microsoft.com/fwlink/?linkid=870924 Comment: bonus room
Note on W513: [Threaded comment] Your version of Excel allows you to read this threaded comment; however, any edits to it will get removed if the file is opened in a newer version of Excel. Learn more: https://go.microsoft.com/fwlink/?linkid=870924 Comment: bonus room exterior wall
Note on X513: [Threaded comment] Your version of Excel allows you to read this threaded comment; however, any edits to it will get removed if the file is opened in a newer version of Excel. Learn more: https://go.microsoft.com/fwlink/?linkid=870924 Comment: bonus room interior wall
Note on K514: [Threaded comment] Your version of Excel allows you to read this threaded comment; however, any edits to it will get removed if the file is opened in a newer version of Excel. Learn more: https://go.microsoft.com/fwlink/?linkid=870924 Comment: bonus room
Note on W514: [Threaded comment] Your version of Excel allows you to read this threaded comment; however, any edits to it will get removed if the file is opened in a newer version of Excel. Learn more: https://go.microsoft.com/fwlink/?linkid=870924 Comment: bonus room exterior wall
Note on X514: [Threaded comment] Your version of Excel allows you to read this threaded comment; however, any edits to it will get removed if the file is opened in a newer version of Excel. Learn more: https://go.microsoft.com/fwlink/?linkid=870924 Comment: bonus room interior wall
Note on K515: [Threaded comment] Your version of Excel allows you to read this threaded comment; however, any edits to it will get removed if the file is opened in a newer version of Excel. Learn more: https://go.microsoft.com/fwlink/?linkid=870924 Comment: bonus room
Note on W515: [Threaded comment] Your version of Excel allows you to read this threaded comment; however, any edits to it will get removed if the file is opened in a newer version of Excel. Learn more: https://go.microsoft.com/fwlink/?linkid=870924 Comment: bonus room exterior wall
Note on X515: [Threaded comment] Your version of Excel allows you to read this threaded comment; however, any edits to it will get removed if the file is opened in a newer version of Excel. Learn more: https://go.microsoft.com/fwlink/?linkid=870924 Comment: bonus room interior wall
Note on K516: [Threaded comment] Your version of Excel allows you to read this threaded comment; however, any edits to it will get removed if the file is opened in a newer version of Excel. Learn more: https://go.microsoft.com/fwlink/?linkid=870924 Comment: bonus room
Note on W516: [Threaded comment] Your version of Excel allows you to read this threaded comment; however, any edits to it will get removed if the file is opened in a newer version of Excel. Learn more: https://go.microsoft.com/fwlink/?linkid=870924 Comment: bonus room exterior wall
Note on X516: [Threaded comment] Your version of Excel allows you to read this threaded comment; however, any edits to it will get removed if the file is opened in a newer version of Excel. Learn more: https://go.microsoft.com/fwlink/?linkid=870924 Comment: bonus room interior wall
Note on K518: [Threaded comment] Your version of Excel allows you to read this threaded comment; however, any edits to it will get removed if the file is opened in a newer version of Excel. Learn more: https://go.microsoft.com/fwlink/?linkid=870924 Comment: bonus room
Note on W518: [Threaded comment] Your version of Excel allows you to read this threaded comment; however, any edits to it will get removed if the file is opened in a newer version of Excel. Learn more: https://go.microsoft.com/fwlink/?linkid=870924 Comment: bonus room exterior wall
Note on X518: [Threaded comment] Your version of Excel allows you to read this threaded comment; however, any edits to it will get removed if the file is opened in a newer version of Excel. Learn more: https://go.microsoft.com/fwlink/?linkid=870924 Comment: bonus room interior wall
Note on K519: [Threaded comment] Your version of Excel allows you to read this threaded comment; however, any edits to it will get removed if the file is opened in a newer version of Excel. Learn more: https://go.microsoft.com/fwlink/?linkid=870924 Comment: bonus room
Note on W519: [Threaded comment] Your version of Excel allows you to read this threaded comment; however, any edits to it will get removed if the file is opened in a newer version of Excel. Learn more: https://go.microsoft.com/fwlink/?linkid=870924 Comment: bonus room exterior wall
Note on X519: [Threaded comment] Your version of Excel allows you to read this threaded comment; however, any edits to it will get removed if the file is opened in a newer version of Excel. Learn more: https://go.microsoft.com/fwlink/?linkid=870924 Comment: bonus room interior wall
Note on K538: [Threaded comment] Your version of Excel allows you to read this threaded comment; however, any edits to it will get removed if the file is opened in a newer version of Excel. Learn more: https://go.microsoft.com/fwlink/?linkid=870924 Comment: bonus room
Note on W538: [Threaded comment] Your version of Excel allows you to read this threaded comment; however, any edits to it will get removed if the file is opened in a newer version of Excel. Learn more: https://go.microsoft.com/fwlink/?linkid=870924 Comment: bonus room exterior wall
Note on X538: [Threaded comment] Your version of Excel allows you to read this threaded comment; however, any edits to it will get removed if the file is opened in a newer version of Excel. Learn more: https://go.microsoft.com/fwlink/?linkid=870924 Comment: bonus room interior wall
Note on K545: [Threaded comment] Your version of Excel allows you to read this threaded comment; however, any edits to it will get removed if the file is opened in a newer version of Excel. Learn more: https://go.microsoft.com/fwlink/?linkid=870924 Comment: bonus room
Note on W545: [Threaded comment] Your version of Excel allows you to read this threaded comment; however, any edits to it will get removed if the file is opened in a newer version of Excel. Learn more: https://go.microsoft.com/fwlink/?linkid=870924 Comment: bonus room exterior wall
Note on X545: [Threaded comment] Your version of Excel allows you to read this threaded comment; however, any edits to it will get removed if the file is opened in a newer version of Excel. Learn more: https://go.microsoft.com/fwlink/?linkid=870924 Comment: bonus room interior wall
Note on K546: [Threaded comment] Your version of Excel allows you to read this threaded comment; however, any edits to it will get removed if the file is opened in a newer version of Excel. Learn more: https://go.microsoft.com/fwlink/?linkid=870924 Comment: bonus room
Note on W546: [Threaded comment] Your version of Excel allows you to read this threaded comment; however, any edits to it will get removed if the file is opened in a newer version of Excel. Learn more: https://go.microsoft.com/fwlink/?linkid=870924 Comment: bonus room exterior wall
Note on X546: [Threaded comment] Your version of Excel allows you to read this threaded comment; however, any edits to it will get removed if the file is opened in a newer version of Excel. Learn more: https://go.microsoft.com/fwlink/?linkid=870924 Comment: bonus room interior wall