## components
component_id | component_name | unit | type | damage_assumption | quantity_assumption | quantity_calculation | cost_calculation | failure_type | quantity_type | min | max | mode | depends_on | slab | pier | crawl | basement | mobile | naics | ecoinvent_id | ecoinvent_co2e | damage reference | code reference
1 | Piers/Slab/Foundation | na | structure | Assume not damaged or not damaged to level of needed replacement | Not Calculated | Not Calculated |  | deterministic | fixed | 998 | 999 | 999 |  | Yes | Yes | Yes | Yes | No
2 | Underfloor Insulation |  | structure | Totaled when touched by water | 4'x8' pieces | math.ceiling(footprint/32) x kg per unit |  | deterministic | fixed | -0.5 | -0.499 | -0.5 |  | No | Yes | Yes | No | No
3 | Underfloor Ductwork |  | structure | Totaled when touched by water | 1 linear foor of duct per 10 sqft of home (https://www.blackhillsinc.com/blog/how-much-should-hvac-ductwork-installation-cost/) (https://www.homeadvisor.com/cost/heating-and-cooling/install-ducts-and-vents/) | sqft/10 |  | deterministic | fixed | -0.5 | -0.499 | -0.5 |  | No | No | No | No | Yes
4 | Heating/Cooling Unit or HVAC |  | structure | totaled when wetted. Located outside +/- 1ft from FFE | (https://hvacdirect.com/sizing-air-conditioner-and-heater.html) (https://www.hvactrainingsolutions.net/airflow-calculation/) | 1 |  | probabalistic | fixed | -1 | 1 | 0 |  | Yes | Yes | Yes | Yes | Yes
6 | Wood Subfloor |  | structure | Sustains total damage when touched | 4'x8' pieces | math.ceiling(footprint/32) x kg per unit |  | deterministic | fixed | 0 | 0.01 | 0 |  | Yes | Yes | Yes | Yes | Yes
7 | Finished Floor Underlayment |  | structure | Sustains total damage when touched |  |  |  | deterministic | fixed | 0 | 0.01 | 0 |  | Yes | Yes | Yes | Yes | Yes
8 | Finished Flood - Carpet |  | structure | Sustains total damage when touched | Assume % carpeted |  |  | deterministic | fixed | 0 | 0.01 | 0 |  | Yes | Yes | Yes | Yes | Yes
9 | Finished Floor - Tile |  | structure | Sustains total damage when touched | Assume % tiled |  |  | deterministic | fixed | 0 | 0.01 | 0 |  | Yes | Yes | Yes | Yes | Yes
10 | Finished Floor Vinyl |  | structure | Sustains total damage when touched | Choose Vinyl or wood, % = 100 - (%carpet + %tile) |  |  | deterministic | fixed | 0 | 0.01 | 0 |  | Yes | Yes | Yes | Yes | Yes
11 | Finished Floor - Wood |  | structure | Sustains total damage when touched | Choose Vinyl or wood, % = 100 - (%carpet + %tile) |  |  | deterministic | fixed | 0 | 0.01 | 0 |  | Yes | Yes | Yes | Yes | Yes
12 | Bottom Cabinets |  | structure | usually made of particle board, destroyed when wet, higher quality can resist up to 1ft | fixed | 1 |  | probabalistic | fixed | 0 | 1 | 0 |  | Yes | Yes | Yes | Yes | Yes
13 | Top Cabinets |  | structure | usually made of particle board, destroyed when wet, higher quality can resist up to 1ft | fixed | 1 |  | probabalistic | fixed | 4.5 | 5.5 | 4.5 |  | Yes | Yes | Yes | Yes | Yes
14 | Bathroom Cabinets |  | structure | usually made of particle board, destroyed when wet, higher quality can resist up to 1ft | fixed | 1 |  | probabalistic | fixed | 0 | 1 | 0 |  | Yes | Yes | Yes | Yes | Yes
15 | Counter Tops |  | structure | replaced when bottom cabinets replaced | fixed | 1 |  | dependent | fixed | 0 | 1 | 0 | bottom cabinets | Yes | Yes | Yes | Yes | Yes
16 | Toilets |  | structure | Assume not damaged or not damaged to level of needed replacement | Not Calculated | Not Calculated |  | deterministic | fixed | 998 | 999 | 999 |  | Yes | Yes | Yes | Yes | Yes
17 | Sinks |  | structure | Assume not damaged or not damaged to level of needed replacement | Not Calculated | Not Calculated |  | deterministic | fixed | 998 | 999 | 999 |  | Yes | Yes | Yes | Yes | Yes
18 | Water Heater |  | structure | GEC assumes floor level, destroyed when touched. Gas water heaters should be 18" off ground (https://www.rotorooter.com/frequently-asked-questions/water-heaters/what-height-does-a-gas-water-heater-need-to-be-off-the-ground/). | 1 | 1 |  | probabalistic | fixed | 0 | 2 | 1.5 |  | Yes | Yes | Yes | Yes | Yes
19 | Wall Paint - Interior |  | structure | whole wall must be repainted when flooded due to inability to match paint color. | 2 gallons per 400 ft^2 of wall area (1 gallon primer + 1 gallon paint) | 2 * math.ceiling((interior wall length) * (ceiling height) / 400) |  | deterministic | fixed | 0.5 | 0.51 | 0.5 | int_wall_length1 | Yes | Yes | Yes | Yes | Yes
20 | Wall Paint - Exterior |  | structure | whole wall must be repainted when flooded due to inability to match paint color. | 2 gallons per 400 ft^2 of wall area (1 gallon primer + 1 gallon paint) | 2 * math.ceiling((exterior wall length) * (exterior wall total height) / 400) |  | deterministic | fixed | 0 | 0.01 | 0 | ext_wall_length1 | Yes | Yes | Yes | Yes | Yes
21 | Exterior Doors |  | structure | Resist most damage up to 1.5ft, definitely destroyed at 4ft | total number of doors is fixed, but failure is determined independently | fail_count(int_doors1) |  | probabalistic | probabalistic | 1 | 4 | 2 | ext_door1 | Yes | Yes | Yes | Yes | Yes
22 | Interior Doors |  | structure | Usually hollow core and are destroyed due to warping between 0 and 1 ft of floodwater | total number of doors is fixed, but failure is determined independently | fail_count(ext_doors1) |  | probabalistic | probabalistic | 0 | 2 | 0.5 | int_door1 | Yes | Yes | Yes | Yes | Yes
23 | Sheetrock/drywall | One 4'x8' sheet of gypsum fiberboard, 0.5" thick. 21kg, $15 | structure | Assume replacement of only flooded portion when depth <4ft, total replacement above 4ft | 4'x8' pieces | math.ceiling(Interior wall length x ( (depth>0)(max(depth, (8(depth>4)))) ) / 32) x 21 | math.ceiling(Interior wall length x ( (depth>0)(max(depth, (8(depth>4)))) ) / 32) x 15 | deterministic | calculated | 0 | 4 | 4 | int_wall_length1 | Yes | Yes | Yes | Yes | Yes |  | https://v391.ecoquery.ecoinvent.org/Details/PDF/9cd6e04e-a5d9-4b1e-a1e4-6e21e959b4cf/290c1f85-4cc4-4fa1-b0c8-2cb7f4276dce | 0.29
24 | Wall Insulation |  | structure | Assume replacement of only flooded portion when depth <4ft, total replacement above 4ft | assume roll is 48 sq ft | math.ceiling(Exterior wall length x ( (depth>0)(max(depth, (8(depth>4)))) ) / 48) x kg per roll |  | deterministic | calculated | 0 | 4 | 4 | ext_wall_length1 | Yes | Yes | Yes | Yes | Yes
25 | Baseboard |  | structure | Sustains total damage when touched | any length | interior wall length * kg per foot |  | deterministic | fixed | 0 | 0.01 | 0 | int_wall_length1 | Yes | Yes | Yes | Yes | Yes
26 | Refrigerator |  | structure | GEC says damage starts at 0.5ft and total loss at 1.5ft | 1 | 1 |  | probabalistic | fixed | 0.5 | 1.5 | 1 |  | Yes | Yes | Yes | Yes | Yes
27 | Dishwasher |  | structure | GEC says damage starts at 0.5ft and total loss at 1.5ft | 1 | 1 |  | probabalistic | fixed | 0.5 | 1.5 | 1 |  | Yes | Yes | Yes | Yes | Yes
28 | Microwave |  | structure | Sustains total damage when touched. Could be placed on counter top or wall mounted (3-5ft). Assume usually on counter | 1 | 1 |  | probabalistic | fixed | 3 | 5 | 3 |  | Yes | Yes | Yes | Yes | Yes
29 | Clothes Washer |  | structure | GEC says damage starts at 0.5ft and total loss at 1.5ft | 1 | 1 |  | probabalistic | fixed | 0.5 | 1.5 | 1 |  | Yes | Yes | Yes | Yes | Yes
30 | Clothes Dryer |  | structure | GEC says damage starts at 0.5ft and total loss at 1.5ft | 1 | 1 |  | probabalistic | fixed | 0.5 | 1.5 | 1 |  | Yes | Yes | Yes | Yes | Yes
31 | Oven/stove |  | structure | GEC says damage starts at 0.5ft and total loss at 1.5ft | 1 | 1 |  | probabalistic | fixed | 0.5 | 1.5 | 1 |  | Yes | Yes | Yes | Yes | Yes
32 | Range hood |  | structure | Sustains total damage when touched. Assume 1.5 to 3 ft above standard 36" counter height | 1 | 1 |  | probabalistic | fixed | 4.5 | 6 | 5 |  | Yes | Yes | Yes | Yes | Yes
33 | Bottom Outlets |  | structure | Sustains total damage when touched | 1 recepticle per 12 ft of interior wall | fail_count(math.ceiling(interior_wall_length1 / 12)) |  | probabalistic | fixed | 1 | 2 | 1.5 | int_wall_length1 | Yes | Yes | Yes | Yes | Yes |  |  |  |  | https://up.codes/s/electrical-receptacle-switch-and-control-heights https://www.huduser.gov/portal/publications/pdf/fairhousing/fairch5.pdf
34 | Top Outlets |  | structure | Sustains total damage when touched | 3 recepticles per kitchen and 1 recepticle per bathroom | fail_count(n_bath1+3) |  | probabalistic | fixed | 3 | 4 | 4 | n_bath1 | Yes | Yes | Yes | Yes | Yes |  |  |  |  | https://up.codes/s/electrical-receptacle-switch-and-control-heights https://www.huduser.gov/portal/publications/pdf/fairhousing/fairch5.pdf
35 | Light Switches |  | structure | Sustains total damage when touched | Assume 2 light switches for every door in structure (one switch per room entrance, plus paired switch inside each room) | fail_count(2 x (int_door1 + ext_door1)) |  | probabalistic | fixed | 3 | 4 | 4 | int_door1, ext_door1 | Yes | Yes | Yes | Yes | Yes
36 | Bottom Outlet Wiring |  | structure | Must be replaced when ends wetted (i.e., when bottom outlets wetted) | Assume 13ft. Per outlet |  |  | dependent | fixed | 1 | 2 | 1.5 | bottom outlets | Yes | Yes | Yes | Yes | Yes
37 | Top Outlet Wiring |  | structure | Must be replaced when ends wetted | Assume 13ft. Per outlet |  |  | dependent | fixed | 3 | 4 | 4 | top outlets | Yes | Yes | Yes | Yes | Yes
38 | Light Switch Wiring |  | structure | Must be replaced when ends wetted | Assume 13ft. Per switch |  |  | dependent | fixed | 3 | 4 | 4 | light switches | Yes | Yes | Yes | Yes | Yes
39 | Electrical Panel |  | structure | replaced when water reaches bottom of panel. Always assume panel is on first floor, not in basement even if possible | 1 | 1 |  | probabalistic | fixed | 3 | 5 | 4.5 |  | Yes | Yes | Yes | Yes | Yes
40 | Windows |  | structure | GEC (2006) not clear on replacement. FEMA SDE also not clear, but says normal height windows won't need replacement below 1ft depth. Use triangular distribution with max value set above actual max window height so that windows are not guaranteed to be replaced when fully inundated. Max set to 20ft to allow some windows to not need replacement event at max simulated depth of 15ft | total number of windows is fixed, but failure is determined independently | fail_count(n_window1) |  | probabalistic | probabalistic | 2 | 20 | 5 | n_window1 | Yes | Yes | Yes | Yes | Yes
41 | Ceiling | One 4'x8' sheet of gypsum fiberboard, 0.5" thick. 21kg, $15 | structure | Sustains total damage when touched | 4'x8' pieces | math.ceiling(floor_area1/32) x 21 |  | deterministic | fixed | 8 | 8.01 | 8 | ceiling-height | Yes | Yes | Yes | Yes | Yes
42 | Ceiling Insulation |  | structure | Sustains total damage when touched. Only present on top floor | assume roll is 48 sq ft | math.ceiling(footprint/48) x kg per unit |  | deterministic | fixed | 8 | 8.01 | 8 | n_floors, ceiling-height | Yes | Yes | Yes | Yes | Yes
43 | Roof Cover - Underlayment |  | structure | Sustains total damage when touched. Only present on top floor | simple calculation based on pitch. Add 15% to account for waste and hips |  |  | deterministic | fixed | 8 | 8.01 | 8 | n_floors, ceiling-height | Yes | Yes | Yes | Yes | Yes
44 | Roof Cover - Shingle |  | structure | Sustains total damage when touched. Only present on top floor | One bundle of shingles covers 33 sqft. simple calculation based on pitch. Add 15% to account for waste and hips | h = depth - 8 Q = math.ceiling(sqrt(h^2 + (h/pitch)^2)*roof_length*1.15 / 33) x kg per unit |  | deterministic | fixed | 8 | 8.01 | 8 | n_floors, ceiling-height | Yes | Yes | Yes | Yes | Yes
45 | Roof Cover - Metal |  | structure | Sustains total damage when touched. Only present on top floor | Assume 8x2 ft sheets (16 sqft). simple calculation based on pitch. Add 15% to account for waste and hips | h = depth - 8 Q = math.ceiling(sqrt(h^2 + (h/pitch)^2)*roof_length*1.15 / 16) x kg per unit |  | deterministic | fixed | 8 | 8.01 | 8 | n_floors, ceiling-height | Yes | Yes | Yes | Yes | Yes
46 | Roof Sheathing |  | structure | Assume replacement of flooded portion | simple calculation based on pitch. Add 15% to account for waste and hips | h = depth - 8 Q = math.ceiling(sqrt(h^2 + (h/pitch)^2)*roof_length*1.15 / 32) x kg per unit |  | deterministic | calculated | roof_height | ridge_height |  | n_floors, ceiling-height | Yes | Yes | Yes | Yes | Yes |  |  |  | FEMA SDE
47 | Facade - Vinyl siding |  | structure | Assume replacement up to flood depth | 100 sqft. Unit | math.ceiling(Exterior wall length x depth / 100) x kg per unit <- no need for separate calculation for 2nd floor |  | deterministic | calculated | 0 | (n_floor * ceiling_height)+1 |  |  | Yes | Yes | Yes | Yes | Yes
48 | Facade - Wood siding |  | structure | Assume replacement up to flood depth | 100 sqft. Unit | math.ceiling(Exterior wall length x depth / 100) x kg per unit <- no need for separate calculation for 2nd floor |  | deterministic | calculated | 0 | (n_floor * ceiling_height)+1 |  |  | Yes | Yes | Yes | Yes | Yes
49 | Facade - Stucco |  | structure | Assume replacement up to flood depth | Assume 1 80lb (36kg) bag will cover 24 sqft. (https://www.homedepot.com/p/questions/Quikrete-80-lb-Base-Coat-Stucco-113980/100318473/3) | math.ceiling(Exterior wall length x depth / 24) x 36kg per unit <- no need for separate calculation for 2nd floor |  | deterministic | calculated | 0 | (n_floor * ceiling_height)+1 |  |  | Yes | Yes | Yes | Yes | Yes
50 | Facade - Brick |  | structure | Assume not damaged | 0 | Not Calculated |  | deterministic | calculated | 998 | 999 | 999 |  | Yes | Yes | Yes | Yes | Yes
51 | Structural Frame |  | structure | Assume appropriate action taken to allow drying, preventing damage to frame | Not Calculated | Not Calculated |  | deterministic | fixed | 998 | 999 | 999 |  | Yes | Yes | Yes | Yes | Yes
52 | Exterior Wall Sheathing |  | structure | Assume replacement up to flood depth | 4'x8' pieces | math.ceiling(Exterior wall length x depth / 32) x kg per unit <- no need for separate calculation for 2nd floor |  | deterministic | calculated | 0 | (n_floor * ceiling_height)+1 | 0 |  | Yes | Yes | Yes | Yes | Yes
53 | Bookcase |  | contents | particle board - destoyed when water touches. Some bookcases have feet lifting them up about 6 inches | 1 in living room + 1 per bedroom | fail_count(n_bed1+1) |  | probabalistic | probabalistic | 0 | 6 | 0 | n_bedroom1 | Yes | Yes | Yes | Yes | Yes
54 | Books |  | contents | destroyed when water touches. Assume can be placed at any height. Most likely on book shelf so set c=4. max set to 20 because not all homes will have 103 books | According to scholastic, average home with children 6-17y.o. has 103 books. | fail_count(103) |  | probabalistic | probabalistic | 0 | 20 | 4 |  | Yes | Yes | Yes | Yes | Yes
55 | Entertainment Center |  | contents | Lower quality ECs will be particle board and be destroyed at 0 ft (assume this is most common). Higher quality ECs will resist flooding longer (assume up to 2 ft) | 1 | 1 |  | probabalistic | fixed | 0 | 2 | 0 |  | Yes | Yes | Yes | Yes | Yes
56 | Couch/Sofa |  | contents | Destroyed once water touches fabric. Occurs at 0 or 6" depending on if couch has feet | 1 | 1 |  | probabalistic | fixed | 0 | 0.5 | 0.25 |  | Yes | Yes | Yes | Yes | Yes
57 | Coffee Table/End Table |  | contents | lower quality ones destroyed at 0 ft, all destroyed by 2 ft | 3 | 1 |  | probabalistic | fixed | 0 | 2 | 0 |  | Yes | Yes | Yes | Yes | Yes
58 | Lamps |  | contents | destroyed once water touches base. Can be on floor or placed on an end table/night stand | 3 in living room, plus 1 per bedroom | fail_count(n_bed1+3) |  | probabalistic | probabalistic | 0 | 2 | 0 | n_bedroom1 | Yes | Yes | Yes | Yes | Yes |  |  |  | GEC; https://www-statista-com.unh.idm.oclc.org/statistics/805114/average-number-of-lamps-per-household-in-the-united-states/
59 | Blinds |  | contents | destroyed once water touches. Assume blinds are lifted before flood occurs (to height between 6 or 7 feet) | 1 set per window | fail_count(n_window1) |  | probabalistic | probabalistic | 6 | 7 | 6.5 |  | Yes | Yes | Yes | Yes | Yes
60 | Curtains/Drapes |  | contents | destroyed once water touches. May go all the way to floor, but may also be rolled up prior to flood to prevent damage. Assume failure could happen at any depth between 0 and ceiling height | 1 panel per window | fail_count(n_window1) |  | probabalistic | probabalistic | 0 | 8 | 4 |  | Yes | Yes | Yes | Yes | Yes
61 | A/V equipment |  | contents | destroyed once water touches. Assume all items are placed on elevated surface before flood (2-4 ft) | Assume 4 components: TV Box, gaming console, speakers/soundbar, dvd player | fail_count(4) |  | probabalistic | probabalistic | 2 | 4 | 3 |  | Yes | Yes | Yes | Yes | Yes
62 | Television |  | contents | destroyed once water touches. Assume all items are placed on elevated surface before flood (2-6 ft (could be wall mounted)) | 1 | 1 |  | probabalistic | probabalistic | 2 | 6 | 4 |  | Yes | Yes | Yes | Yes | Yes
63 | Dinner Table |  | contents | assume legs resist flooding, but destoyed once water reaches table top. | 1 | 1 |  | probabalistic | probabalistic | 2.33 | 4 | 2.5 |  | Yes | Yes | Yes | Yes | Yes
64 | Dinner Chair |  | contents | assume legs resist flooding, but destroyed once depth reaches seat | 4 | 4 |  | probabalistic | probabalistic | 1.5 | 3.33 | 2 |  | Yes | Yes | Yes | Yes | Yes
65 | China Cabinet/Buffet |  | contents | damage begins at 0.5ft, GEC says total loss at 1ft. I will allow range 0.5 - 1.5ft with 1 as most likely value | 1 | 1 |  | probabalistic | probabalistic | 0.5 | 1.5 | 1 |  | Yes | Yes | Yes | Yes | Yes
66 | Small Kitchen Appliances |  | contents | Destroyed when water touches. Can be placed in bottom cabinets, on counter top, or in upper cabinets | 5 | fail_count(5) |  | probabalistic | probabalistic | 1 | 5 | 3 |  | Yes | Yes | Yes | Yes | Yes
67 | Dishes/Silverware/Cookware |  | contents | Assume not damaged | Not Calculated | Not Calculated |  | deterministic | fixed | 998 | 999 | 999 |  | Yes | Yes | Yes | Yes | Yes
68 | Bed Frame |  | contents | The typical height of a bed frame is knee-level, or about 12 to 16 inches tall. (https://www.sleepfoundation.org/bed-frame-sizes) | 1 per bedroom | fail_count(n_bed1) |  | probabalistic | probabalistic | 1 | 2 | 1.5 | n_bedroom1 | Yes | Yes | Yes | Yes | Yes
69 | Box Spring and Mattress |  | contents | Assume if box spring get wet, water will absorb and reach mattress. Will use same distribution as bed frame, but keep them independent because it's possible one might choose to not replace the bedframe, or if the bed frame is metal, it could survive even when the mattress fails. | 1 per bedroom | fail_count(n_bed1) |  | probabalistic | probabalistic | 1 | 2 | 1.5 | n_bedroom1 | Yes | Yes | Yes | Yes | Yes
70 | Bedding |  | contents | Assume same failure distribution as mattress | 1 per bedroom | fail_count(n_bed1) |  | probabalistic | probabalistic | 1 | 2 | 1.5 | n_bedroom1 | Yes | Yes | Yes | Yes | Yes
71 | Chest of Drawers/Dresser |  | contents | damage begins at 0.5ft, GEC says total loss at 1ft. I will allow range 0.5 - 1.5ft with 1 as most likely value | 1 per bedroom + 1 (assume master bedroom has 2) | fail_count(n_bed1) |  | probabalistic | probabalistic | 0.5 | 1.5 | 1 | n_bedroom1 | Yes | Yes | Yes | Yes | Yes
72 | Night stand |  | contents | damage begins at 0.5ft, GEC says total loss at 1ft. I will allow range 0.5 - 1.5ft with 1 as most likely value | 1 per bedroom + 1 (assume master bedroom has 2) | fail_count(n_bed1) +1 |  | probabalistic | probabalistic | 0.5 | 1.5 | 1 | n_bedroom1 | Yes | Yes | Yes | Yes | Yes
73 | Bedroom Television |  | contents | Destroyed when water touches. Assume it is placed on top of a dresser which can be 3-5 ft tall. | 1 per bedroom | fail_count(n_bed1) |  | probabalistic | probabalistic | 3 | 4 | 5 | n_bedroom1 | Yes | Yes | Yes | Yes | Yes
74 | Desk |  | contents | GEC (2006) says repair possible below 1.5 ft. However, many desks may be particle board, therefore following previous GEC assumptions some desks should be destroyed at 0 ft flooding. Some desks may have metal legs which would resist flooding until it reaches desktop. therefor fail depth will range from 0 to 36" (assumed max desktop height). most likely value will be 1.5 ft which is depth at which GEC says desk is total loss. | 1 per bedroom | fail_count(n_bed1) |  | probabalistic | probabalistic | 0 | 3 | 1.5 | n_bedroom1 | Yes | Yes | Yes | Yes | Yes
75 | Computer |  | contents | destroyed once water touches. Assume it is placed on desktop. Assume most likely desktop height 30" with range from 24-36" | 1 (assume when home has more than 1 pc, all but 1 are laptop that can be removed before flood) | 1 |  | probabalistic | probabalistic | 2 | 3 | 2.5 |  | Yes | Yes | Yes | Yes | Yes
76 | Clothing |  | contents | Assume items could be located anywhere from 0ft (on floor) to 7 ft top shelf in closet | Assume 100 items of clothing per person (https://www.nytimes.com/2022/10/10/style/clothes-wardrobe-need.html) (num bedrooms + 1): 100 * (num. bedrooms + 1) | fail_count(100) |  | probabalistic | probabalistic | 0 | 7 | 3.5 | n_bedroom1 | Yes | Yes | Yes | Yes | Yes
77 | Towels/Linens |  | contents | Assume items could be located anywhere from 0ft (on floor) to 7 ft top shelf in closet | 10 items per 1st floor bedroom | fail_count(10*n_bed1) |  | probabalistic | probabalistic | 0 | 7 | 3.5 |  | Yes | Yes | Yes | Yes | Yes
78 | 2nd Floor Bed Frame |  | contents | same assumptions as first floor, but 9 feet higher | 1 per 2nd floor bedroom | fail_count(n_bed2) |  | probabalistic | probabalistic | 10 | 11 | 10.5 | n_bedroom2
79 | 2nd Floor Box Spring and Mattress |  | contents | same assumptions as first floor, but 9 feet higher | 1 per 2nd floor bedroom | fail_count(n_bed2) |  | probabalistic | probabalistic | 10 | 11 | 10.5 | n_bedroom2
80 | 2nd Floor Bedding |  | contents | same assumptions as first floor, but 9 feet higher | 1 per 2nd floor bedroom | fail_count(n_bed2) |  | probabalistic | probabalistic | 10 | 11 | 10.5 | n_bedroom2
81 | 2nd Floor Chest of Drawers/Dresser |  | contents | same assumptions as first floor, but 9 feet higher | 1 per 2nd floor bedroom | fail_count(n_bed2) |  | probabalistic | probabalistic | 9.5 | 10.5 | 10 | n_bedroom2
82 | 2nd Floor Night stand |  | contents | same assumptions as first floor, but 9 feet higher | 1 per 2nd floor bedroom | fail_count(n_bed2) |  | probabalistic | probabalistic | 9.5 | 10.5 | 10 | n_bedroom2
83 | 2nd Floor Bedroom Television |  | contents | same assumptions as first floor, but 9 feet higher | 1 per 2nd floor bedroom | fail_count(n_bed2) |  | probabalistic | probabalistic | 12 | 13 | 14 | n_bedroom2
84 | 2nd Floor Desk |  | contents | same assumptions as first floor, but 9 feet higher | 1 per 2nd floor bedroom | fail_count(n_bed2) |  | probabalistic | probabalistic | 9 | 12 | 10.5 | n_bedroom2
85 | 2nd Floor Clothing |  | contents | same assumptions as first floor, but 9 feet higher | 100 items per 2nd floor bedroom | fail_count(100) |  | probabalistic | probabalistic | 9 | 16 | 12.5 | n_bedroom2
86 | 2nd Floor Towels/Linens |  | contents | same assumptions as first floor, but 9 feet higher | 10 items per 2st floor bedroom | fail_count(10*n_bed2) |  | probabalistic | probabalistic | 9 | 16 | 12.5 | n_bedroom2
87 | 2nd Floor Lamps |  | contents | same assumptions as first floor, but 9 feet higher |  | fail_count(n_bed2) |  | probabalistic | probabalistic | 9 | 11 | 10 | n_bedroom2
88 | 2nd Floor Blinds |  | contents | same assumptions as first floor, but 9 feet higher | 1 set per 2nd floor window | fail_count(n_window2) |  | probabalistic | probabalistic | 15 | 16 | 16.5 | n_window2
89 | 2nd Floor Curtains/Drapes |  | contents | same assumptions as first floor, but 9 feet higher | 1 panel per 2nd floor window | fail_count(n_window2) |  | probabalistic | probabalistic | 9 | 17 | 13 | n_window2
90 | 2nd Floor Bookcase |  | contents | same assumptions as first floor, but 9 feet higher | 1 per 2nd floor bedroom | fail_count(n_bed2) |  | probabalistic | probabalistic | 9 | 9.5 | 9 | n_bedroom2
91 | 2nd Floor Windows |  | structure | same assumptions as first floor, but 9 feet higher | n_window2 | fail_count(n_window2) |  | probabalistic | probabalistic | 9 | 20 | 13 | n_window2
92 | 2nd Floor Ceiling |  | structure | same assumptions as first floor, but 9 feet higher | 4'x8' pieces | math.ceiling(footprint/32) x kg per unit |  | deterministic | fixed | 17 | 17.01 | 17 |  | Yes | Yes | Yes | Yes | Yes
93 | 2nd Floor Ceiling Insulation |  | structure | same assumptions as first floor, but 9 feet higher | assume roll is 48 sq ft | math.ceiling(footprint/48) x kg per unit |  | deterministic | fixed | 8 | 8.01 | 8 | n_floors
94 | 2nd Floor Bottom Outlets |  | structure | same assumptions as first floor, but 9 feet higher | 1 recepticle per 12 ft of interior wall | fail_count(math.ceiling(interior_wall_length2 / 12)) |  | probabalistic | fixed | 1 | 2 | 1.5 | int_wall_length2
95 | 2nd Floor Top Outlets |  | structure | same assumptions as first floor, but 9 feet higher | 3 recepticles per kitchen and 1 recepticle per bathroom | fail_count(n_bath2) |  | probabalistic | fixed | 3 | 4 | 4 | n_bath2
96 | 2nd Floor Light Switches |  | structure | same assumptions as first floor, but 9 feet higher | Assume 2 light switches for every door in structure (one switch per room entrance, plus paired switch inside each room) | fail_count(2 x (int_door2 + ext_door2)) |  | probabalistic | fixed | 3 | 4 | 4 | int_door2, ext_door2
97 | 2nd Floor Bottom Outlet Wiring |  | structure | same assumptions as first floor, but 9 feet higher | Assume 13ft. Per outlet |  |  | dependent | fixed | 1 | 2 | 1.5 | bottom outlets 2nd floor
98 | 2nd Floor Top Outlet Wiring |  | structure | same assumptions as first floor, but 9 feet higher | Assume 13ft. Per outlet |  |  | dependent | fixed | 3 | 4 | 4 | top outlets 2nd floor
99 | 2nd Floor Light Switch Wiring |  | structure | same assumptions as first floor, but 9 feet higher | Assume 13ft. Per switch |  |  | dependent | fixed | 3 | 4 | 4 | light switches 2nd floor
100 | 2nd Floor Between floor Ductwork |  | structure | same assumptions as first floor, but 9 feet higher | 1 linear foor of duct per 10 sqft of home (https://www.blackhillsinc.com/blog/how-much-should-hvac-ductwork-installation-cost/) | sqft/10 |  | deterministic | fixed | 8.5 | 8.51 | 8.5
101 | 2nd Floor Wood Subfloor |  | structure | same assumptions as first floor, but 9 feet higher | 4'x8' pieces |  |  | deterministic | fixed | 9 | 9.01 | 9
102 | 2nd Floor Finished Floor Underlayment |  | structure | same assumptions as first floor, but 9 feet higher |  |  |  | deterministic | fixed | 9 | 9.01 | 9
103 | 2nd Floor Finished Flood - Carpet |  | structure | same assumptions as first floor, but 9 feet higher | Assume % carpeted |  |  | deterministic | fixed | 9 | 9.01 | 9
104 | 2nd Floor Finished Floor - Tile |  | structure | same assumptions as first floor, but 9 feet higher | Assume % tiled |  |  | deterministic | fixed | 9 | 9.01 | 9
105 | 2nd Floor Finished Floor Vinyl |  | structure | same assumptions as first floor, but 9 feet higher | Choose Vinyl or wood, % = 100 - (%carpet + %tile) |  |  | deterministic | fixed | 9 | 9.01 | 9
106 | 2nd Floor Finished Floor - Wood |  | structure | same assumptions as first floor, but 9 feet higher | Choose Vinyl or wood, % = 100 - (%carpet + %tile) |  |  | deterministic | fixed | 9 | 9.01 | 9
107 | 2nd Floor Bathroom Cabinets |  | structure | same assumptions as first floor, but 9 feet higher | 1 per 2nd floor bathroom | fail_count(n_bath2) |  | probabalistic | probabalistic | 9 | 10 | 9 | n_bath2
108 | 2nd Floor Wall Paint - Interior |  | structure | same assumptions as first floor, but 9 feet higher | 2 gallons per 400 ft^2 of wall area (1 gallon primer + 1 gallon paint) | 2 * math.ceiling((interior wall length) * (ceiling height) / 400) |  | deterministic | fixed | 9.5 | 9.51 | 9.5 | int_wall_length2
109 | 2nd Floor Exterior Doors |  | structure | same assumptions as first floor, but 9 feet higher | total number of doors is fixed, but failure is determined independently | fail_count(int_doors1) |  | probabalistic | probabalistic | 10 | 13 | 11 | ext_door2
110 | 2nd Floor Interior Doors |  | structure | same assumptions as first floor, but 9 feet higher | total number of doors is fixed, but failure is determined independently | fail_count(ext_doors1) |  | probabalistic | probabalistic | 9 | 11 | 9.5 | int_door2
111 | 2nd Floor Sheetrock/drywall |  | structure | same assumptions as first floor, but 9 feet higher | 4'x8' pieces | math.ceiling(Interior wall length x ( ((depth-9)>0)(max((depth-9), (8((depth-9)>4)))) ) / 32) x kg per sheet |  | deterministic | calculated | 10 | 13 | 13 | int_wall_length2
112 | 2nd Floor Wall Insulation |  | structure | same assumptions as first floor, but 9 feet higher | assume roll is 48 sq ft | math.ceiling(Interior wall length x ( ((depth-9)>0)(max((depth-9), (8((depth-9)>4)))) ) / 48) x kg per sheet |  | deterministic | calculated | 10 | 13 | 13 | ext_wall_length2
113 | 2nd Floor Baseboard |  | structure | same assumptions as first floor, but 9 feet higher | any length | interior wall length * kg per foot |  | deterministic | fixed | 9 | 9.01 | 9 | int_wall_length2

## components_df
component | type | functional_unit
Underfloor Insulation | structure | ft2
Underfloor Ductwork | structure | ft
Heating/Cooling Unit or HVAC | structure | ea
Wood Subfloor | structure | ft2
Finished Floor Underlayment | structure | ft2
Finished Floor | structure | ft2
Bottom Cabinets | structure | ea
Top Cabinets | structure | ea
Bathroom Bottom Cabinets | structure | ea
Bathroom Top Cabinets | structure | ea
Counter Tops | structure | ea
Water Heater | structure | ea
Wall Paint - Interior | structure | ft2
Wall Paint - Exterior | structure | ft2
Exterior Doors | structure | ea
Interior Doors | structure | ea
Sheetrock/drywall | structure | ft2
Wall Insulation | structure | ft2
Baseboard | structure | ft
Refrigerator | structure | ea
Dishwasher | structure | ea
Microwave | structure | ea
Clothes Washer | structure | ea
Clothes Dryer | structure | ea
Oven/stove | structure | ea
Range hood | structure | ea
Bottom Outlets | structure | ea
Top Outlets | structure | ea
Light Switches | structure | ea
Wiring | structure | 4m
Bottom Outlet Wiring | structure | ft
Top Outlet Wiring | structure | ft
Light Switch Wiring | structure | ft
Electrical Panel | structure | ea
Windows | structure | ea
Ceiling Paint | structure | ft2
Ceiling | structure | ft2
Ceiling Insulation | structure | ft2
Roof Cover Underlayment | structure | ft2
Roof Cover | structure | ft2
Roof Cover and underlayment combined | structure | ft2
Roof Sheathing | structure | ft2
Facade | structure | ft2
Exterior Wall Sheathing | structure | ft2
Bookcase | contents | ea
Books | contents | ea
Entertainment Center | contents | ea
Couch/Sofa | contents | ea
Coffee Table/End Table | contents | ea
Lamps | contents | ea
Blinds | contents | ea
Curtains/Drapes | contents | ea
A/V equipment | contents | ea
Television | contents | ea
Dinner Table | contents | ea
Dinner Chair | contents | ea
China Cabinet/Buffet | contents | ea
Small Kitchen Appliances | contents | ea
Bed Frame | contents | ea
Box Spring and Mattress | contents | ea
Bedding | contents | ea
Chest of Drawers/Dresser | contents | ea
Night stand | contents | ea
Bedroom Television | contents | ea
Desk | contents | ea
Computer | contents | ea
Clothing | contents | ea
Towels/Linens | contents | ea

## components_pd
component | type | unit | unit_cost | failure_calculation | quantity | min | max | mode | slab | pier | crawl | basement | mobile | naics_code | ecoinvent_id | ecoinvent_co2e | useeio_co2e | (component, type, unit, unit_cost, failure_calculation, quantity, min, max, mode, slab, pier, crawl, basement, mobile, naics_code, ecoinvent_id, ecoinvent_co2e, useeio_co2e),
'Underfloor Insulation' | 'structure' | 'sqft' | 0 | 'fail_count' | plan['floor_area1'] | -0.5 | -0.499 | -0.5 | 'No' | 'Yes' | 'Yes' | 'No' | 'No' | 0 | 0 | 0 | 0 | ('Underfloor Insulation', 'structure', 'sqft', 0, 'fail_count', plan['floor_area1'], -0.5, -0.499, -0.5, 'No', 'Yes', 'Yes', 'No', 'No', 0, 0, 0, 0),
'Underfloor Ductwork' | 'structure' | 'ft' | 0 | 'fail_count' | plan['floor_area1']/10 | -0.5 | -0.499 | -0.5 | 'No' | 'Yes' | 'Yes' | 'Yes' | 'Yes' | 0 | 0 | 0 | 0 | ('Underfloor Ductwork', 'structure', 'ft', 0, 'fail_count', plan['floor_area1']/10, -0.5, -0.499, -0.5, 'No', 'Yes', 'Yes', 'Yes', 'Yes', 0, 0, 0, 0),
'Heating/Cooling Unit or HVAC' | 'structure' | 'ea' | 0 | 'fail_count' | 1 | -1 | 1 | 0 | 'Yes' | 'Yes' | 'Yes' | 'Yes' | 'Yes' | 0 | 0 | 0 | 0 | ('Heating/Cooling Unit or HVAC', 'structure', 'ea', 0, 'fail_count', 1, -1, 1, 0, 'Yes', 'Yes', 'Yes', 'Yes', 'Yes', 0, 0, 0, 0),
'Wood Subfloor' | 'structure' | 'sqft' | 0 | 'fail_count' | plan['floor_area1'] | 0 | 0.01 | 0 | 'Yes' | 'Yes' | 'Yes' | 'Yes' | 'Yes' | 0 | 0 | 0 | 0 | ('Wood Subfloor', 'structure', 'sqft', 0, 'fail_count', plan['floor_area1'], 0, 0.01, 0, 'Yes', 'Yes', 'Yes', 'Yes', 'Yes', 0, 0, 0, 0),
'Finished Floor Underlayment' | 'structure' | 'sqft' | 0 | 'fail_count' | plan['floor_area1'] | 0 | 0.01 | 0 | 'Yes' | 'Yes' | 'Yes' | 'Yes' | 'Yes' | 0 | 0 | 0 | 0 | ('Finished Floor Underlayment', 'structure', 'sqft', 0, 'fail_count', plan['floor_area1'], 0, 0.01, 0, 'Yes', 'Yes', 'Yes', 'Yes', 'Yes', 0, 0, 0, 0),
'Finished Floor' | 'structure' | 'sqft' | 0 | 'fail_count' | plan['floor_area1'] | 0 | 0.01 | 0 | 'Yes' | 'Yes' | 'Yes' | 'Yes' | 'Yes' | 0 | 0 | 0 | 0 | ('Finished Floor', 'structure', 'sqft', 0, 'fail_count', plan['floor_area1'], 0, 0.01, 0, 'Yes', 'Yes', 'Yes', 'Yes', 'Yes', 0, 0, 0, 0),
'Bottom Cabinets' | 'structure' | 'ea' | 0 | 'fail_count' | 1 | 0 | 1 | 0 | 'Yes' | 'Yes' | 'Yes' | 'Yes' | 'Yes' | 0 | 0 | 0 | 0 | ('Bottom Cabinets', 'structure', 'ea', 0, 'fail_count', 1, 0, 1, 0, 'Yes', 'Yes', 'Yes', 'Yes', 'Yes', 0, 0, 0, 0),
'Top Cabinets' | 'structure' | 'ea' | 0 | 'fail_count' | 1 | 4.5 | 5.5 | 4.5 | 'Yes' | 'Yes' | 'Yes' | 'Yes' | 'Yes' | 0 | 0 | 0 | 0 | ('Top Cabinets', 'structure', 'ea', 0, 'fail_count', 1, 4.5, 5.5, 4.5, 'Yes', 'Yes', 'Yes', 'Yes', 'Yes', 0, 0, 0, 0),
'Bathroom Bottom Cabinets' | 'structure' | 'ea' | 0 | 'fail_count' | plan['n_bath1'] | 0 | 1 | 0 | 'Yes' | 'Yes' | 'Yes' | 'Yes' | 'Yes' | 0 | 0 | 0 | 0 | ('Bathroom Bottom Cabinets', 'structure', 'ea', 0, 'fail_count', plan['n_bath1'], 0, 1, 0, 'Yes', 'Yes', 'Yes', 'Yes', 'Yes', 0, 0, 0, 0),
'Bathroom Top Cabinets' | 'structure' | 'ea' | 0 | 'fail_count' | plan['n_bath1'] | 4.5 | 5.5 | 4.5 | 'Yes' | 'Yes' | 'Yes' | 'Yes' | 'Yes' | 0 | 0 | 0 | 0 | ('Bathroom Top Cabinets', 'structure', 'ea', 0, 'fail_count', plan['n_bath1'], 4.5, 5.5, 4.5, 'Yes', 'Yes', 'Yes', 'Yes', 'Yes', 0, 0, 0, 0),
'Counter Tops' | 'structure' | 'ea' | 0 | 'fail_count' | 1 | 0 | 1 | 0 | 'Yes' | 'Yes' | 'Yes' | 'Yes' | 'Yes' | 0 | 0 | 0 | 0 | ('Counter Tops', 'structure', 'ea', 0, 'fail_count', 1, 0, 1, 0, 'Yes', 'Yes', 'Yes', 'Yes', 'Yes', 0, 0, 0, 0),
'Water Heater' | 'structure' | 'ea' | 0 | 'fail_count' | 1 | 0 | 2 | 1.5 | 'Yes' | 'Yes' | 'Yes' | 'Yes' | 'Yes' | 0 | 0 | 0 | 0 | ('Water Heater', 'structure', 'ea', 0, 'fail_count', 1, 0, 2, 1.5, 'Yes', 'Yes', 'Yes', 'Yes', 'Yes', 0, 0, 0, 0),
'Wall Paint - Interior' | 'structure' | 'sqft' | 0 | 'fail_count' | plan['int_wall_len1']*plan['ceiling_height1'] | 0.5 | 0.51 | 0.5 | 'Yes' | 'Yes' | 'Yes' | 'Yes' | 'Yes' | 0 | 0 | 0 | 0 | ('Wall Paint - Interior', 'structure', 'sqft', 0, 'fail_count', plan['int_wall_len1']*plan['ceiling_height1'], 0.5, 0.51, 0.5, 'Yes', 'Yes', 'Yes', 'Yes', 'Yes', 0, 0, 0, 0),
'Wall Paint - Exterior' | 'structure' | 'sqft' | 0 | 'fail_count' | plan['ext_wall_len1']*plan['ceiling_height1']*plan['num_floors'] | 0 | 0.01 | 0 | 'Yes' | 'Yes' | 'Yes' | 'Yes' | 'Yes' | 0 | 0 | 0 | 0 | ('Wall Paint - Exterior', 'structure', 'sqft', 0, 'fail_count', plan['ext_wall_len1']*plan['ceiling_height1']*plan['num_floors'], 0, 0.01, 0, 'Yes', 'Yes', 'Yes', 'Yes', 'Yes', 0, 0, 0, 0),
'Exterior Doors' | 'structure' | 'ea' | 0 | 'fail_count' | plan['n_ext_door1'] | 1 | 4 | 2 | 'Yes' | 'Yes' | 'Yes' | 'Yes' | 'Yes' | 0 | 0 | 0 | 0 | ('Exterior Doors', 'structure', 'ea', 0, 'fail_count', plan['n_ext_door1'], 1, 4, 2, 'Yes', 'Yes', 'Yes', 'Yes', 'Yes', 0, 0, 0, 0),
'Interior Doors' | 'structure' | 'ea' | 0 | 'fail_count' | plan['n_int_door1'] | 0 | 2 | 0.5 | 'Yes' | 'Yes' | 'Yes' | 'Yes' | 'Yes' | 0 | 0 | 0 | 0 | ('Interior Doors', 'structure', 'ea', 0, 'fail_count', plan['n_int_door1'], 0, 2, 0.5, 'Yes', 'Yes', 'Yes', 'Yes', 'Yes', 0, 0, 0, 0),
'Sheetrock/drywall' | 'structure' | 'sqft' | 0 | 'calc_drywall_insulation' | plan['int_wall_len1']*plan['ceiling_height1'] | 0 | 4 | 4 | 'Yes' | 'Yes' | 'Yes' | 'Yes' | 'Yes' | 0 | 'https://v391.ecoquery.ecoinvent.org/Details/PDF/9cd6e04e-a5d9-4b1e-a1e4-6e21e959b4cf/290c1f85-4cc4-4fa1-b0c8-2cb7f4276dce' | 0.29 | 0 | ('Sheetrock/drywall', 'structure', 'sqft', 0, 'calc_drywall_insulation', plan['int_wall_len1']*plan['ceiling_height1'], 0, 4, 4, 'Yes', 'Yes', 'Yes', 'Yes', 'Yes', 0, 'https://v391.ecoquery.ecoinvent.org/Details/PDF/9cd6e04e-a5d9-4b1e-a1e4-6e21e959b4cf/290c1f85-4cc4-4fa1-b0c8-2cb7f4276dce', 0.29, 0),
'Wall Insulation' | 'structure' | 'sqft' | 0 | 'calc_drywall_insulation' | plan['ext_wall_len1']*plan['ceiling_height1'] | 0 | 4 | 4 | 'Yes' | 'Yes' | 'Yes' | 'Yes' | 'Yes' | 0 | 0 | 0 | 0 | ('Wall Insulation', 'structure', 'sqft', 0, 'calc_drywall_insulation', plan['ext_wall_len1']*plan['ceiling_height1'], 0, 4, 4, 'Yes', 'Yes', 'Yes', 'Yes', 'Yes', 0, 0, 0, 0),
'Baseboard' | 'structure' | 'ft' | 0 | 'fail_count' | plan['int_wall_len1'] | 0 | 0.01 | 0 | 'Yes' | 'Yes' | 'Yes' | 'Yes' | 'Yes' | 0 | 0 | 0 | 0 | ('Baseboard', 'structure', 'ft', 0, 'fail_count', plan['int_wall_len1'], 0, 0.01, 0, 'Yes', 'Yes', 'Yes', 'Yes', 'Yes', 0, 0, 0, 0),
'Refrigerator' | 'structure' | 'ea' | 0 | 'fail_count' | 1 | 0.5 | 1.5 | 1 | 'Yes' | 'Yes' | 'Yes' | 'Yes' | 'Yes' | 0 | 0 | 0 | 0 | ('Refrigerator', 'structure', 'ea', 0, 'fail_count', 1, 0.5, 1.5, 1, 'Yes', 'Yes', 'Yes', 'Yes', 'Yes', 0, 0, 0, 0),
'Dishwasher' | 'structure' | 'ea' | 0 | 'fail_count' | 1 | 0.5 | 1.5 | 1 | 'Yes' | 'Yes' | 'Yes' | 'Yes' | 'Yes' | 0 | 0 | 0 | 0 | ('Dishwasher', 'structure', 'ea', 0, 'fail_count', 1, 0.5, 1.5, 1, 'Yes', 'Yes', 'Yes', 'Yes', 'Yes', 0, 0, 0, 0),
'Microwave' | 'structure' | 'ea' | 0 | 'fail_count' | 1 | 3 | 5 | 3 | 'Yes' | 'Yes' | 'Yes' | 'Yes' | 'Yes' | 0 | 0 | 0 | 0 | ('Microwave', 'structure', 'ea', 0, 'fail_count', 1, 3, 5, 3, 'Yes', 'Yes', 'Yes', 'Yes', 'Yes', 0, 0, 0, 0),
'Clothes Washer' | 'structure' | 'ea' | 0 | 'fail_count' | 1 | 0.5 | 1.5 | 1 | 'Yes' | 'Yes' | 'Yes' | 'Yes' | 'Yes' | 0 | 0 | 0 | 0 | ('Clothes Washer', 'structure', 'ea', 0, 'fail_count', 1, 0.5, 1.5, 1, 'Yes', 'Yes', 'Yes', 'Yes', 'Yes', 0, 0, 0, 0),
'Clothes Dryer' | 'structure' | 'ea' | 0 | 'fail_count' | 1 | 0.5 | 1.5 | 1 | 'Yes' | 'Yes' | 'Yes' | 'Yes' | 'Yes' | 0 | 0 | 0 | 0 | ('Clothes Dryer', 'structure', 'ea', 0, 'fail_count', 1, 0.5, 1.5, 1, 'Yes', 'Yes', 'Yes', 'Yes', 'Yes', 0, 0, 0, 0),
'Oven/stove' | 'structure' | 'ea' | 0 | 'fail_count' | 1 | 0.5 | 1.5 | 1 | 'Yes' | 'Yes' | 'Yes' | 'Yes' | 'Yes' | 0 | 0 | 0 | 0 | ('Oven/stove', 'structure', 'ea', 0, 'fail_count', 1, 0.5, 1.5, 1, 'Yes', 'Yes', 'Yes', 'Yes', 'Yes', 0, 0, 0, 0),
'Range hood' | 'structure' | 'ea' | 0 | 'fail_count' | 1 | 4.5 | 6 | 5 | 'Yes' | 'Yes' | 'Yes' | 'Yes' | 'Yes' | 0 | 0 | 0 | 0 | ('Range hood', 'structure', 'ea', 0, 'fail_count', 1, 4.5, 6, 5, 'Yes', 'Yes', 'Yes', 'Yes', 'Yes', 0, 0, 0, 0),
'Bottom Outlets' | 'structure' | 'ea' | 0 | 'fail_count' | math.ceil(plan['int_wall_len1']/12) | 1 | 2 | 1.5 | 'Yes' | 'Yes' | 'Yes' | 'Yes' | 'Yes' | 0 | 0 | 0 | 0 | ('Bottom Outlets', 'structure', 'ea', 0, 'fail_count', math.ceil(plan['int_wall_len1']/12), 1, 2, 1.5, 'Yes', 'Yes', 'Yes', 'Yes', 'Yes', 0, 0, 0, 0),
'Top Outlets' | 'structure' | 'ea' | 0 | 'fail_count' | plan['n_bath1'] + 3 | 3 | 4 | 4 | 'Yes' | 'Yes' | 'Yes' | 'Yes' | 'Yes' | 0 | 0 | 0 | 0 | ('Top Outlets', 'structure', 'ea', 0, 'fail_count', plan['n_bath1'] + 3, 3, 4, 4, 'Yes', 'Yes', 'Yes', 'Yes', 'Yes', 0, 0, 0, 0),
'Light Switches' | 'structure' | 'ea' | 0 | 'fail_count' | 2 * (plan['n_int_door1'] + plan['n_ext_door1']) | 3 | 4 | 4 | 'Yes' | 'Yes' | 'Yes' | 'Yes' | 'Yes' | 0 | 0 | 0 | 0 | ('Light Switches', 'structure', 'ea', 0, 'fail_count', 2 * (plan['n_int_door1'] + plan['n_ext_door1']), 3, 4, 4, 'Yes', 'Yes', 'Yes', 'Yes', 'Yes', 0, 0, 0, 0),
'Electrical Panel' | 'structure' | 'ea' | 0 | 'fail_count' | 1 | 3 | 5 | 4.5 | 'Yes' | 'Yes' | 'Yes' | 'Yes' | 'Yes' | 0 | 0 | 0 | 0 | ('Electrical Panel', 'structure', 'ea', 0, 'fail_count', 1, 3, 5, 4.5, 'Yes', 'Yes', 'Yes', 'Yes', 'Yes', 0, 0, 0, 0),
'Windows' | 'structure' | 'ea' | 0 | 'fail_count' | plan['n_window1'] | 2 | 20 | 5 | 'Yes' | 'Yes' | 'Yes' | 'Yes' | 'Yes' | 0 | 0 | 0 | 0 | ('Windows', 'structure', 'ea', 0, 'fail_count', plan['n_window1'], 2, 20, 5, 'Yes', 'Yes', 'Yes', 'Yes', 'Yes', 0, 0, 0, 0),
'Ceiling Paint' | 'structure' | 'sqft' | 0 | 'fail_count' | plan['floor_area1'] | plan['ceiling_height1'] | plan['ceiling_height1'] + 0.01 | plan['ceiling_height1'] | 'Yes' | 'Yes' | 'Yes' | 'Yes' | 'Yes' | 0 | 0 | 0 | 0 | ('Ceiling Paint', 'structure', 'sqft', 0, 'fail_count', plan['floor_area1'], plan['ceiling_height1'], plan['ceiling_height1'] + 0.01, plan['ceiling_height1'], 'Yes', 'Yes', 'Yes', 'Yes', 'Yes', 0, 0, 0, 0),
'Ceiling' | 'structure' | 'sqft' | 0 | 'fail_count' | plan['floor_area1'] | plan['ceiling_height1'] | plan['ceiling_height1'] + 0.01 | plan['ceiling_height1'] | 'Yes' | 'Yes' | 'Yes' | 'Yes' | 'Yes' | 0 | 0 | 0 | 0 | ('Ceiling', 'structure', 'sqft', 0, 'fail_count', plan['floor_area1'], plan['ceiling_height1'], plan['ceiling_height1'] + 0.01, plan['ceiling_height1'], 'Yes', 'Yes', 'Yes', 'Yes', 'Yes', 0, 0, 0, 0),
'Ceiling Insulation' | 'structure' | 'sqft' | 0 | 'fail_count' | (plan['floor_area1'] if plan['num_floors'] == 1 else 0) | plan['ceiling_height1'] | plan['ceiling_height1'] + 0.01 | plan['ceiling_height1'] | 'Yes' | 'Yes' | 'Yes' | 'Yes' | 'Yes' | 0 | 0 | 0 | 0 | ('Ceiling Insulation', 'structure', 'sqft', 0, 'fail_count', (plan['floor_area1'] if plan['num_floors'] == 1 else 0), plan['ceiling_height1'], plan['ceiling_height1'] + 0.01, plan['ceiling_height1'], 'Yes', 'Yes', 'Yes', 'Yes', 'Yes', 0, 0, 0, 0),
'Roof Cover Underlayment' | 'structure' | 'sqft' | 0 | 'fail_count' | plan['roof_area'] | plan['roof_height'] | plan['ridge_height'] | plan['roof_height'] | 'Yes' | 'Yes' | 'Yes' | 'Yes' | 'Yes' | 0 | 0 | 0 | 0 | ('Roof Cover Underlayment', 'structure', 'sqft', 0, 'fail_count', plan['roof_area'], plan['roof_height'], plan['ridge_height'], plan['roof_height'], 'Yes', 'Yes', 'Yes', 'Yes', 'Yes', 0, 0, 0, 0),
'Roof Cover' | 'structure' | 'sqft' | 0 | 'fail_count' | plan['roof_area'] | plan['roof_height'] | plan['ridge_height'] | plan['roof_height'] | 'Yes' | 'Yes' | 'Yes' | 'Yes' | 'Yes' | 0 | 0 | 0 | 0 | ('Roof Cover', 'structure', 'sqft', 0, 'fail_count', plan['roof_area'], plan['roof_height'], plan['ridge_height'], plan['roof_height'], 'Yes', 'Yes', 'Yes', 'Yes', 'Yes', 0, 0, 0, 0),
'Roof Cover and underlayment combined' | 'structure' | 'sqft' | 0 | 'fail_count' | plan['roof_area'] | plan['roof_height'] | plan['ridge_height'] | plan['roof_height'] | 'Yes' | 'Yes' | 'Yes' | 'Yes' | 'Yes' | 0 | 0 | 0 | 0 | ('Roof Cover and underlayment combined', 'structure', 'sqft', 0, 'fail_count', plan['roof_area'], plan['roof_height'], plan['ridge_height'], plan['roof_height'], 'Yes', 'Yes', 'Yes', 'Yes', 'Yes', 0, 0, 0, 0),
'Roof Sheathing' | 'structure' | 'sqft' | 0 | 'calc_facade' | plan['roof_area'] | plan['roof_height'] | plan['ridge_height'] | plan['roof_height'] | 'Yes' | 'Yes' | 'Yes' | 'Yes' | 'Yes' | 0 | 0 | 0 | 0 | ('Roof Sheathing', 'structure', 'sqft', 0, 'calc_facade', plan['roof_area'], plan['roof_height'], plan['ridge_height'], plan['roof_height'], 'Yes', 'Yes', 'Yes', 'Yes', 'Yes', 0, 0, 0, 0),
'Facade' | 'structure' | 'sqft' | 0 | 'calc_facade' | plan['ext_wall_len1']*plan['ceiling_height1']*plan['num_floors'] | 0 | plan['roof_height'] | 0 | 'Yes' | 'Yes' | 'Yes' | 'Yes' | 'Yes' | 0 | 0 | 0 | 0 | ('Facade', 'structure', 'sqft', 0, 'calc_facade', plan['ext_wall_len1']*plan['ceiling_height1']*plan['num_floors'], 0, plan['roof_height'], 0, 'Yes', 'Yes', 'Yes', 'Yes', 'Yes', 0, 0, 0, 0),
'Exterior Wall Sheathing' | 'structure' | 'sqft' | 0 | 'calc_facade' | plan['ext_wall_len1']*plan['ceiling_height1']*plan['num_floors'] | 0 | plan['roof_height'] | 0 | 'Yes' | 'Yes' | 'Yes' | 'Yes' | 'Yes' | 0 | 0 | 0 | 0 | ('Exterior Wall Sheathing', 'structure', 'sqft', 0, 'calc_facade', plan['ext_wall_len1']*plan['ceiling_height1']*plan['num_floors'], 0, plan['roof_height'], 0, 'Yes', 'Yes', 'Yes', 'Yes', 'Yes', 0, 0, 0, 0),
'Bookcase' | 'contents' | 'ea' | 0 | 'fail_count' | plan['n_bed1'] + 1 | 0 | 6 | 0 | 'Yes' | 'Yes' | 'Yes' | 'Yes' | 'Yes' | 0 | 0 | 0 | 0 | ('Bookcase', 'contents', 'ea', 0, 'fail_count', plan['n_bed1'] + 1, 0, 6, 0, 'Yes', 'Yes', 'Yes', 'Yes', 'Yes', 0, 0, 0, 0),
'Books' | 'contents' | 'ea' | 0 | 'fail_count' | 103 | 0 | 20 | 4 | 'Yes' | 'Yes' | 'Yes' | 'Yes' | 'Yes' | 0 | 0 | 0 | 0 | ('Books', 'contents', 'ea', 0, 'fail_count', 103, 0, 20, 4, 'Yes', 'Yes', 'Yes', 'Yes', 'Yes', 0, 0, 0, 0),
'Entertainment Center' | 'contents' | 'ea' | 0 | 'fail_count' | 1 | 0 | 2 | 0 | 'Yes' | 'Yes' | 'Yes' | 'Yes' | 'Yes' | 0 | 0 | 0 | 0 | ('Entertainment Center', 'contents', 'ea', 0, 'fail_count', 1, 0, 2, 0, 'Yes', 'Yes', 'Yes', 'Yes', 'Yes', 0, 0, 0, 0),
'Couch/Sofa' | 'contents' | 'ea' | 0 | 'fail_count' | 1 | 0 | 0.5 | 0.25 | 'Yes' | 'Yes' | 'Yes' | 'Yes' | 'Yes' | 0 | 0 | 0 | 0 | ('Couch/Sofa', 'contents', 'ea', 0, 'fail_count', 1, 0, 0.5, 0.25, 'Yes', 'Yes', 'Yes', 'Yes', 'Yes', 0, 0, 0, 0),
'Coffee Table/End Table' | 'contents' | 'ea' | 0 | 'fail_count' | 3 | 0 | 2 | 0 | 'Yes' | 'Yes' | 'Yes' | 'Yes' | 'Yes' | 0 | 0 | 0 | 0 | ('Coffee Table/End Table', 'contents', 'ea', 0, 'fail_count', 3, 0, 2, 0, 'Yes', 'Yes', 'Yes', 'Yes', 'Yes', 0, 0, 0, 0),
'Lamps' | 'contents' | 'ea' | 0 | 'fail_count' | plan['n_bed1'] + 3 | 0 | 2 | 0 | 'Yes' | 'Yes' | 'Yes' | 'Yes' | 'Yes' | 0 | 0 | 0 | 0 | ('Lamps', 'contents', 'ea', 0, 'fail_count', plan['n_bed1'] + 3, 0, 2, 0, 'Yes', 'Yes', 'Yes', 'Yes', 'Yes', 0, 0, 0, 0),
'Blinds' | 'contents' | 'ea' | 0 | 'fail_count' | plan['n_window1'] | 6 | 7 | 6.5 | 'Yes' | 'Yes' | 'Yes' | 'Yes' | 'Yes' | 0 | 0 | 0 | 0 | ('Blinds', 'contents', 'ea', 0, 'fail_count', plan['n_window1'], 6, 7, 6.5, 'Yes', 'Yes', 'Yes', 'Yes', 'Yes', 0, 0, 0, 0),
'Curtains/Drapes' | 'contents' | 'ea' | 0 | 'fail_count' | plan['n_window1'] | 0 | 8 | 4 | 'Yes' | 'Yes' | 'Yes' | 'Yes' | 'Yes' | 0 | 0 | 0 | 0 | ('Curtains/Drapes', 'contents', 'ea', 0, 'fail_count', plan['n_window1'], 0, 8, 4, 'Yes', 'Yes', 'Yes', 'Yes', 'Yes', 0, 0, 0, 0),
'A/V equipment' | 'contents' | 'ea' | 0 | 'fail_count' | 4 | 2 | 4 | 3 | 'Yes' | 'Yes' | 'Yes' | 'Yes' | 'Yes' | 0 | 0 | 0 | 0 | ('A/V equipment', 'contents', 'ea', 0, 'fail_count', 4, 2, 4, 3, 'Yes', 'Yes', 'Yes', 'Yes', 'Yes', 0, 0, 0, 0),
'Television' | 'contents' | 'ea' | 0 | 'fail_count' | 1 | 2 | 6 | 4 | 'Yes' | 'Yes' | 'Yes' | 'Yes' | 'Yes' | 0 | 0 | 0 | 0 | ('Television', 'contents', 'ea', 0, 'fail_count', 1, 2, 6, 4, 'Yes', 'Yes', 'Yes', 'Yes', 'Yes', 0, 0, 0, 0),
'Dinner Table' | 'contents' | 'ea' | 0 | 'fail_count' | 1 | 2.33 | 4 | 2.5 | 'Yes' | 'Yes' | 'Yes' | 'Yes' | 'Yes' | 0 | 0 | 0 | 0 | ('Dinner Table', 'contents', 'ea', 0, 'fail_count', 1, 2.33, 4, 2.5, 'Yes', 'Yes', 'Yes', 'Yes', 'Yes', 0, 0, 0, 0),
'Dinner Chair' | 'contents' | 'ea' | 0 | 'fail_count' | 1 | 1.5 | 3.33 | 2 | 'Yes' | 'Yes' | 'Yes' | 'Yes' | 'Yes' | 0 | 0 | 0 | 0 | ('Dinner Chair', 'contents', 'ea', 0, 'fail_count', 1, 1.5, 3.33, 2, 'Yes', 'Yes', 'Yes', 'Yes', 'Yes', 0, 0, 0, 0),
'China Cabinet/Buffet' | 'contents' | 'ea' | 0 | 'fail_count' | 1 | 0.5 | 1.5 | 1 | 'Yes' | 'Yes' | 'Yes' | 'Yes' | 'Yes' | 0 | 0 | 0 | 0 | ('China Cabinet/Buffet', 'contents', 'ea', 0, 'fail_count', 1, 0.5, 1.5, 1, 'Yes', 'Yes', 'Yes', 'Yes', 'Yes', 0, 0, 0, 0),
'Small Kitchen Appliances' | 'contents' | 'ea' | 0 | 'fail_count' | 5 | 1 | 5 | 3 | 'Yes' | 'Yes' | 'Yes' | 'Yes' | 'Yes' | 0 | 0 | 0 | 0 | ('Small Kitchen Appliances', 'contents', 'ea', 0, 'fail_count', 5, 1, 5, 3, 'Yes', 'Yes', 'Yes', 'Yes', 'Yes', 0, 0, 0, 0),
'Bed Frame' | 'contents' | 'ea' | 0 | 'fail_count' | plan['n_bed1'] | 1 | 2 | 1.5 | 'Yes' | 'Yes' | 'Yes' | 'Yes' | 'Yes' | 0 | 0 | 0 | 0 | ('Bed Frame', 'contents', 'ea', 0, 'fail_count', plan['n_bed1'], 1, 2, 1.5, 'Yes', 'Yes', 'Yes', 'Yes', 'Yes', 0, 0, 0, 0),
'Box Spring and Mattress' | 'contents' | 'ea' | 0 | 'fail_count' | plan['n_bed1'] | 1 | 2 | 1.5 | 'Yes' | 'Yes' | 'Yes' | 'Yes' | 'Yes' | 0 | 0 | 0 | 0 | ('Box Spring and Mattress', 'contents', 'ea', 0, 'fail_count', plan['n_bed1'], 1, 2, 1.5, 'Yes', 'Yes', 'Yes', 'Yes', 'Yes', 0, 0, 0, 0),
'Bedding' | 'contents' | 'ea' | 0 | 'fail_count' | plan['n_bed1'] | 1 | 2 | 1.5 | 'Yes' | 'Yes' | 'Yes' | 'Yes' | 'Yes' | 0 | 0 | 0 | 0 | ('Bedding', 'contents', 'ea', 0, 'fail_count', plan['n_bed1'], 1, 2, 1.5, 'Yes', 'Yes', 'Yes', 'Yes', 'Yes', 0, 0, 0, 0),
'Chest of Drawers/Dresser' | 'contents' | 'ea' | 0 | 'fail_count' | plan['n_bed1'] | 0.5 | 1.5 | 1 | 'Yes' | 'Yes' | 'Yes' | 'Yes' | 'Yes' | 0 | 0 | 0 | 0 | ('Chest of Drawers/Dresser', 'contents', 'ea', 0, 'fail_count', plan['n_bed1'], 0.5, 1.5, 1, 'Yes', 'Yes', 'Yes', 'Yes', 'Yes', 0, 0, 0, 0),
'Night stand' | 'contents' | 'ea' | 0 | 'fail_count' | plan['n_bed1'] + 1 | 0.5 | 1.5 | 1 | 'Yes' | 'Yes' | 'Yes' | 'Yes' | 'Yes' | 0 | 0 | 0 | 0 | ('Night stand', 'contents', 'ea', 0, 'fail_count', plan['n_bed1'] + 1, 0.5, 1.5, 1, 'Yes', 'Yes', 'Yes', 'Yes', 'Yes', 0, 0, 0, 0),
'Bedroom Television' | 'contents' | 'ea' | 0 | 'fail_count' | plan['n_bed1'] | 3 | 5 | 4 | 'Yes' | 'Yes' | 'Yes' | 'Yes' | 'Yes' | 0 | 0 | 0 | 0 | ('Bedroom Television', 'contents', 'ea', 0, 'fail_count', plan['n_bed1'], 3, 5, 4, 'Yes', 'Yes', 'Yes', 'Yes', 'Yes', 0, 0, 0, 0),
'Desk' | 'contents' | 'ea' | 0 | 'fail_count' | plan['n_bed1'] | 0 | 3 | 1.5 | 'Yes' | 'Yes' | 'Yes' | 'Yes' | 'Yes' | 0 | 0 | 0 | 0 | ('Desk', 'contents', 'ea', 0, 'fail_count', plan['n_bed1'], 0, 3, 1.5, 'Yes', 'Yes', 'Yes', 'Yes', 'Yes', 0, 0, 0, 0),
'Computer' | 'contents' | 'ea' | 0 | 'fail_count' | 1 | 2 | 3 | 2.5 | 'Yes' | 'Yes' | 'Yes' | 'Yes' | 'Yes' | 0 | 0 | 0 | 0 | ('Computer', 'contents', 'ea', 0, 'fail_count', 1, 2, 3, 2.5, 'Yes', 'Yes', 'Yes', 'Yes', 'Yes', 0, 0, 0, 0),
'Clothing' | 'contents' | 'ea' | 0 | 'fail_count' | 100 * (plan['n_bed1'] + 1) | 0 | 7 | 3.5 | 'Yes' | 'Yes' | 'Yes' | 'Yes' | 'Yes' | 0 | 0 | 0 | 0 | ('Clothing', 'contents', 'ea', 0, 'fail_count', 100 * (plan['n_bed1'] + 1), 0, 7, 3.5, 'Yes', 'Yes', 'Yes', 'Yes', 'Yes', 0, 0, 0, 0),
'Towels/Linens' | 'contents' | 'ea' | 0 | 'fail_count' | plan['n_bed1'] * 10 | 0 | 7 | 3.5 | 'Yes' | 'Yes' | 'Yes' | 'Yes' | 'Yes' | 0 | 0 | 0 | 0 | ('Towels/Linens', 'contents', 'ea', 0, 'fail_count', plan['n_bed1'] * 10, 0, 7, 3.5, 'Yes', 'Yes', 'Yes', 'Yes', 'Yes', 0, 0, 0, 0),
'2nd Floor Bed Frame' | 'contents' | 'ea' | 0 | 'fail_count' | plan['n_bed2'] | 10 | 11 | 10.5 | 'Yes' | 'Yes' | 'Yes' | 'Yes' | 'Yes' | 0 | 0 | 0 | 0 | ('2nd Floor Bed Frame', 'contents', 'ea', 0, 'fail_count', plan['n_bed2'], 10, 11, 10.5, 'Yes', 'Yes', 'Yes', 'Yes', 'Yes', 0, 0, 0, 0),
'2nd Floor Box Spring and Mattress' | 'contents' | 'ea' | 0 | 'fail_count' | plan['n_bed2'] | 10 | 11 | 10.5 | 'Yes' | 'Yes' | 'Yes' | 'Yes' | 'Yes' | 0 | 0 | 0 | 0 | ('2nd Floor Box Spring and Mattress', 'contents', 'ea', 0, 'fail_count', plan['n_bed2'], 10, 11, 10.5, 'Yes', 'Yes', 'Yes', 'Yes', 'Yes', 0, 0, 0, 0),
'2nd Floor Bedding' | 'contents' | 'ea' | 0 | 'fail_count' | plan['n_bed2'] | 10 | 11 | 10.5 | 'Yes' | 'Yes' | 'Yes' | 'Yes' | 'Yes' | 0 | 0 | 0 | 0 | ('2nd Floor Bedding', 'contents', 'ea', 0, 'fail_count', plan['n_bed2'], 10, 11, 10.5, 'Yes', 'Yes', 'Yes', 'Yes', 'Yes', 0, 0, 0, 0),
'2nd Floor Chest of Drawers/Dresser' | 'contents' | 'ea' | 0 | 'fail_count' | plan['n_bed2'] | 9.5 | 10.5 | 10 | 'Yes' | 'Yes' | 'Yes' | 'Yes' | 'Yes' | 0 | 0 | 0 | 0 | ('2nd Floor Chest of Drawers/Dresser', 'contents', 'ea', 0, 'fail_count', plan['n_bed2'], 9.5, 10.5, 10, 'Yes', 'Yes', 'Yes', 'Yes', 'Yes', 0, 0, 0, 0),
'2nd Floor Night stand' | 'contents' | 'ea' | 0 | 'fail_count' | plan['n_bed2'] | 9.5 | 10.5 | 10 | 'Yes' | 'Yes' | 'Yes' | 'Yes' | 'Yes' | 0 | 0 | 0 | 0 | ('2nd Floor Night stand', 'contents', 'ea', 0, 'fail_count', plan['n_bed2'], 9.5, 10.5, 10, 'Yes', 'Yes', 'Yes', 'Yes', 'Yes', 0, 0, 0, 0),
'2nd Floor Bedroom Television' | 'contents' | 'ea' | 0 | 'fail_count' | plan['n_bed2'] | 12 | 14 | 13 | 'Yes' | 'Yes' | 'Yes' | 'Yes' | 'Yes' | 0 | 0 | 0 | 0 | ('2nd Floor Bedroom Television', 'contents', 'ea', 0, 'fail_count', plan['n_bed2'], 12, 14, 13, 'Yes', 'Yes', 'Yes', 'Yes', 'Yes', 0, 0, 0, 0),
'2nd Floor Desk' | 'contents' | 'ea' | 0 | 'fail_count' | plan['n_bed2'] | 9 | 12 | 10.5 | 'Yes' | 'Yes' | 'Yes' | 'Yes' | 'Yes' | 0 | 0 | 0 | 0 | ('2nd Floor Desk', 'contents', 'ea', 0, 'fail_count', plan['n_bed2'], 9, 12, 10.5, 'Yes', 'Yes', 'Yes', 'Yes', 'Yes', 0, 0, 0, 0),
'2nd Floor Clothing' | 'contents' | 'ea' | 0 | 'fail_count' | 100 * (plan['n_bed2']) | 9 | 16 | 12.5 | 'Yes' | 'Yes' | 'Yes' | 'Yes' | 'Yes' | 0 | 0 | 0 | 0 | ('2nd Floor Clothing', 'contents', 'ea', 0, 'fail_count', 100 * (plan['n_bed2']), 9, 16, 12.5, 'Yes', 'Yes', 'Yes', 'Yes', 'Yes', 0, 0, 0, 0),
'2nd Floor Towels/Linens' | 'contents' | 'ea' | 0 | 'fail_count' | plan['n_bed2'] * 10 | 9 | 16 | 12.5 | 'Yes' | 'Yes' | 'Yes' | 'Yes' | 'Yes' | 0 | 0 | 0 | 0 | ('2nd Floor Towels/Linens', 'contents', 'ea', 0, 'fail_count', plan['n_bed2'] * 10, 9, 16, 12.5, 'Yes', 'Yes', 'Yes', 'Yes', 'Yes', 0, 0, 0, 0),
'2nd Floor Lamps' | 'contents' | 'ea' | 0 | 'fail_count' | plan['n_bed2'] | 9 | 11 | 10 | 'Yes' | 'Yes' | 'Yes' | 'Yes' | 'Yes' | 0 | 0 | 0 | 0 | ('2nd Floor Lamps', 'contents', 'ea', 0, 'fail_count', plan['n_bed2'], 9, 11, 10, 'Yes', 'Yes', 'Yes', 'Yes', 'Yes', 0, 0, 0, 0),
'2nd Floor Blinds' | 'contents' | 'ea' | 0 | 'fail_count' | plan['n_bed2'] | 15 | 16.5 | 16 | 'Yes' | 'Yes' | 'Yes' | 'Yes' | 'Yes' | 0 | 0 | 0 | 0 | ('2nd Floor Blinds', 'contents', 'ea', 0, 'fail_count', plan['n_bed2'], 15, 16.5, 16, 'Yes', 'Yes', 'Yes', 'Yes', 'Yes', 0, 0, 0, 0),
'2nd Floor Curtains/Drapes' | 'contents' | 'ea' | 0 | 'fail_count' | plan['n_window2'] | 9 | 17 | 13 | 'Yes' | 'Yes' | 'Yes' | 'Yes' | 'Yes' | 0 | 0 | 0 | 0 | ('2nd Floor Curtains/Drapes', 'contents', 'ea', 0, 'fail_count', plan['n_window2'], 9, 17, 13, 'Yes', 'Yes', 'Yes', 'Yes', 'Yes', 0, 0, 0, 0),
'2nd Floor Bookcase' | 'contents' | 'ea' | 0 | 'fail_count' | plan['n_bed2'] | 9 | 9.5 | 9 | 'Yes' | 'Yes' | 'Yes' | 'Yes' | 'Yes' | 0 | 0 | 0 | 0 | ('2nd Floor Bookcase', 'contents', 'ea', 0, 'fail_count', plan['n_bed2'], 9, 9.5, 9, 'Yes', 'Yes', 'Yes', 'Yes', 'Yes', 0, 0, 0, 0),
'2nd Floor Windows' | 'structure' | 'ea' | 0 | 'fail_count' | plan['n_window2'] | 9 | 20 | 13 | 'Yes' | 'Yes' | 'Yes' | 'Yes' | 'Yes' | 0 | 0 | 0 | 0 | ('2nd Floor Windows', 'structure', 'ea', 0, 'fail_count', plan['n_window2'], 9, 20, 13, 'Yes', 'Yes', 'Yes', 'Yes', 'Yes', 0, 0, 0, 0),
'2nd Floor Ceiling' | 'structure' | 'ea' | 0 | 'fail_count' | plan['floor_area2'] | plan['ceiling_height1'] + 1 + plan['ceiling_height2'] | plan['ceiling_height1'] + 1.01 + plan['ceiling_height2'] | plan['ceiling_height1'] + 1 + plan['ceiling_height2'] | 'Yes' | 'Yes' | 'Yes' | 'Yes' | 'Yes' | 0 | 0 | 0 | 0 | ('2nd Floor Ceiling', 'structure', 'ea', 0, 'fail_count', plan['floor_area2'], plan['ceiling_height1'] + 1 + plan['ceiling_height2'], plan['ceiling_height1'] + 1.01 + plan['ceiling_height2'], plan['ceiling_height1'] + 1 + plan['ceiling_height2'], 'Yes', 'Yes', 'Yes', 'Yes', 'Yes', 0, 0, 0, 0),
'2nd Floor Ceiling Insulation' | 'structure' | 'ea' | 0 | 'fail_count' | (plan['floor_area2'] if plan['num_floors'] == 2 else 0) | plan['ceiling_height1'] + 1 + plan['ceiling_height2'] | plan['ceiling_height1'] + 1.01 + plan['ceiling_height2'] | plan['ceiling_height1'] + 1 + plan['ceiling_height2'] | 'Yes' | 'Yes' | 'Yes' | 'Yes' | 'Yes' | 0 | 0 | 0 | 0 | ('2nd Floor Ceiling Insulation', 'structure', 'ea', 0, 'fail_count', (plan['floor_area2'] if plan['num_floors'] == 2 else 0), plan['ceiling_height1'] + 1 + plan['ceiling_height2'], plan['ceiling_height1'] + 1.01 + plan['ceiling_height2'], plan['ceiling_height1'] + 1 + plan['ceiling_height2'], 'Yes', 'Yes', 'Yes', 'Yes', 'Yes', 0, 0, 0, 0),
'2nd Floor Bottom Outlets' | 'structure' | 'ea' | 0 | 'fail_count' | math.ceil(plan['int_wall_len2']/12) | plan['ceiling_height1'] + 1 + 1 | plan['ceiling_height1'] + 1 + 2 | plan['ceiling_height1'] + 1 + 1.5 | 'Yes' | 'Yes' | 'Yes' | 'Yes' | 'Yes' | 0 | 0 | 0 | 0 | ('2nd Floor Bottom Outlets', 'structure', 'ea', 0, 'fail_count', math.ceil(plan['int_wall_len2']/12), plan['ceiling_height1'] + 1 + 1, plan['ceiling_height1'] + 1 + 2, plan['ceiling_height1'] + 1 + 1.5, 'Yes', 'Yes', 'Yes', 'Yes', 'Yes', 0, 0, 0, 0),
'2nd Floor Top Outlets' | 'structure' | 'ea' | 0 | 'fail_count' | plan['n_bath2'] | plan['ceiling_height1'] + 1 + 3 | plan['ceiling_height1'] + 1 + 4 | plan['ceiling_height1'] + 1 + 4 | 'Yes' | 'Yes' | 'Yes' | 'Yes' | 'Yes' | 0 | 0 | 0 | 0 | ('2nd Floor Top Outlets', 'structure', 'ea', 0, 'fail_count', plan['n_bath2'], plan['ceiling_height1'] + 1 + 3, plan['ceiling_height1'] + 1 + 4, plan['ceiling_height1'] + 1 + 4, 'Yes', 'Yes', 'Yes', 'Yes', 'Yes', 0, 0, 0, 0),
'2nd Floor Light Switches' | 'structure' | 'ea' | 0 | 'fail_count' | 2 * (plan['n_int_door2'] + plan['n_ext_door2']) | plan['ceiling_height1'] + 1 + 3 | plan['ceiling_height1'] + 1 + 4 | plan['ceiling_height1'] + 1 + 4 | 'Yes' | 'Yes' | 'Yes' | 'Yes' | 'Yes' | 0 | 0 | 0 | 0 | ('2nd Floor Light Switches', 'structure', 'ea', 0, 'fail_count', 2 * (plan['n_int_door2'] + plan['n_ext_door2']), plan['ceiling_height1'] + 1 + 3, plan['ceiling_height1'] + 1 + 4, plan['ceiling_height1'] + 1 + 4, 'Yes', 'Yes', 'Yes', 'Yes', 'Yes', 0, 0, 0, 0),
'2nd Floor Underfloor Ductwork' | 'structure' | 'ft' | 0 | 'fail_count' | plan['floor_area2']/10 | plan['ceiling_height1'] + 0.5 | plan['ceiling_height1'] + 0.51 | plan['ceiling_height1'] + 0.5 | 'Yes' | 'Yes' | 'Yes' | 'Yes' | 'Yes' | 0 | 0 | 0 | 0 | ('2nd Floor Underfloor Ductwork', 'structure', 'ft', 0, 'fail_count', plan['floor_area2']/10, plan['ceiling_height1'] + 0.5, plan['ceiling_height1'] + 0.51, plan['ceiling_height1'] + 0.5 , 'Yes', 'Yes', 'Yes', 'Yes', 'Yes', 0, 0, 0, 0),
'2nd Floor Wood Subfloor' | 'structure' | 'sqft' | 0 | 'fail_count' | plan['floor_area2'] | plan['ceiling_height1'] + 1 | plan['ceiling_height1'] + 1.01 | plan['ceiling_height1'] + 1 | 'Yes' | 'Yes' | 'Yes' | 'Yes' | 'Yes' | 0 | 0 | 0 | 0 | ('2nd Floor Wood Subfloor', 'structure', 'sqft', 0, 'fail_count', plan['floor_area2'], plan['ceiling_height1'] + 1, plan['ceiling_height1'] + 1.01, plan['ceiling_height1'] + 1 , 'Yes', 'Yes', 'Yes', 'Yes', 'Yes', 0, 0, 0, 0),
'2nd Floor Finished Floor Underlayment' | 'structure' | 'sqft' | 0 | 'fail_count' | plan['floor_area2'] | plan['ceiling_height1'] + 1 | plan['ceiling_height1'] + 1.01 | plan['ceiling_height1'] + 1 | 'Yes' | 'Yes' | 'Yes' | 'Yes' | 'Yes' | 0 | 0 | 0 | 0 | ('2nd Floor Finished Floor Underlayment', 'structure', 'sqft', 0, 'fail_count', plan['floor_area2'], plan['ceiling_height1'] + 1, plan['ceiling_height1'] + 1.01, plan['ceiling_height1'] + 1 , 'Yes', 'Yes', 'Yes', 'Yes', 'Yes', 0, 0, 0, 0),
'2nd Floor Finished Floor' | 'structure' | 'sqft' | 0 | 'fail_count' | plan['floor_area2'] | plan['ceiling_height1'] + 1 | plan['ceiling_height1'] + 1.01 | plan['ceiling_height1'] + 1 | 'Yes' | 'Yes' | 'Yes' | 'Yes' | 'Yes' | 0 | 0 | 0 | 0 | ('2nd Floor Finished Floor', 'structure', 'sqft', 0, 'fail_count', plan['floor_area2'], plan['ceiling_height1'] + 1, plan['ceiling_height1'] + 1.01, plan['ceiling_height1'] + 1 , 'Yes', 'Yes', 'Yes', 'Yes', 'Yes', 0, 0, 0, 0),
'2nd Floor Bathroom Bottom Cabinets' | 'structure' | 'ea' | 0 | 'fail_count' | plan['n_bath2'] | plan['ceiling_height1'] + 1 | plan['ceiling_height1'] + 2 | plan['ceiling_height1'] + 1 | 'Yes' | 'Yes' | 'Yes' | 'Yes' | 'Yes' | 0 | 0 | 0 | 0 | ('2nd Floor Bathroom Bottom Cabinets', 'structure', 'ea', 0, 'fail_count', plan['n_bath2'], plan['ceiling_height1'] + 1, plan['ceiling_height1'] + 2, plan['ceiling_height1'] + 1, 'Yes', 'Yes', 'Yes', 'Yes', 'Yes', 0, 0, 0, 0),
'2nd Floor Bathroom Top Cabinets' | 'structure' | 'ea' | 0 | 'fail_count' | plan['n_bath2'] | plan['ceiling_height1'] + 1+4.5 | plan['ceiling_height1'] + 1 + 5.5 | plan['ceiling_height1'] + 1 + 4.5 | 'Yes' | 'Yes' | 'Yes' | 'Yes' | 'Yes' | 0 | 0 | 0 | 0 | ('2nd Floor Bathroom Top Cabinets', 'structure', 'ea', 0, 'fail_count', plan['n_bath2'], plan['ceiling_height1'] + 1+4.5, plan['ceiling_height1'] + 1 + 5.5, plan['ceiling_height1'] + 1 + 4.5, 'Yes', 'Yes', 'Yes', 'Yes', 'Yes', 0, 0, 0, 0),
'2nd Floor Wall Paint - Interior' | 'structure' | 'sqft' | 0 | 'fail_count' | plan['int_wall_len2'] * plan['ceiling_height2'] | plan['ceiling_height1'] + 1.5 | plan['ceiling_height1'] + 1.51 | plan['ceiling_height1'] + 1.5 | 'Yes' | 'Yes' | 'Yes' | 'Yes' | 'Yes' | 0 | 0 | 0 | 0 | ('2nd Floor Wall Paint - Interior', 'structure', 'sqft', 0, 'fail_count', plan['int_wall_len2'] * plan['ceiling_height2'], plan['ceiling_height1'] + 1.5, plan['ceiling_height1'] + 1.51, plan['ceiling_height1'] + 1.5, 'Yes', 'Yes', 'Yes', 'Yes', 'Yes', 0, 0, 0, 0),
'2nd Floor Exterior Doors' | 'structure' | 'ea' | 0 | 'fail_count' | plan['n_ext_door2'] | plan['ceiling_height1'] + 1 +1 | plan['ceiling_height1'] + 1 + 4 | plan['ceiling_height1'] + 1 + 2 | 'Yes' | 'Yes' | 'Yes' | 'Yes' | 'Yes' | 0 | 0 | 0 | 0 | ('2nd Floor Exterior Doors', 'structure', 'ea', 0, 'fail_count', plan['n_ext_door2'], plan['ceiling_height1'] + 1 +1, plan['ceiling_height1'] + 1 + 4, plan['ceiling_height1'] + 1 + 2, 'Yes', 'Yes', 'Yes', 'Yes', 'Yes', 0, 0, 0, 0),
'2nd Floor Interior Doors' | 'structure' | 'ea' | 0 | 'fail_count' | plan['n_int_door2'] | plan['ceiling_height1'] + 1 | plan['ceiling_height1'] + 1 + 2 | plan['ceiling_height1'] + 1 + 0.5 | 'Yes' | 'Yes' | 'Yes' | 'Yes' | 'Yes' | 0 | 0 | 0 | 0 | ('2nd Floor Interior Doors', 'structure', 'ea', 0, 'fail_count', plan['n_int_door2'] , plan['ceiling_height1'] + 1, plan['ceiling_height1'] + 1 + 2, plan['ceiling_height1'] + 1 + 0.5, 'Yes', 'Yes', 'Yes', 'Yes', 'Yes', 0, 0, 0, 0),
'2nd Floor Sheetrock/drywall' | 'structure' | 'sqft' | 0 | 'calc_drywall_insulation' | plan['int_wall_len2'] * plan['ceiling_height2'] | plan['ceiling_height1'] + 1 | plan['ceiling_height1'] + 1 + 4 | plan['ceiling_height1'] + 1 + 4 | 'Yes' | 'Yes' | 'Yes' | 'Yes' | 'Yes' | 0 | 0 | 0 | 0 | ('2nd Floor Sheetrock/drywall', 'structure', 'sqft', 0, 'calc_drywall_insulation', plan['int_wall_len2'] * plan['ceiling_height2'], plan['ceiling_height1'] + 1, plan['ceiling_height1'] + 1 + 4, plan['ceiling_height1'] + 1 + 4, 'Yes', 'Yes', 'Yes', 'Yes', 'Yes', 0, 0, 0, 0),
'2nd Floor Wall Insulation' | 'structure' | 'sqft' | 0 | 'calc_drywall_insulation' | plan['int_wall_len2'] * plan['ceiling_height2'] | plan['ceiling_height1'] + 1 | plan['ceiling_height1'] + 1 + 4 | plan['ceiling_height1'] + 1 + 4 | 'Yes' | 'Yes' | 'Yes' | 'Yes' | 'Yes' | 0 | 0 | 0 | 0 | ('2nd Floor Wall Insulation', 'structure', 'sqft', 0, 'calc_drywall_insulation', plan['int_wall_len2'] * plan['ceiling_height2'], plan['ceiling_height1'] + 1, plan['ceiling_height1'] + 1 + 4, plan['ceiling_height1'] + 1 + 4, 'Yes', 'Yes', 'Yes', 'Yes', 'Yes', 0, 0, 0, 0),
'2nd Floor Baseboard' | 'structure' | 'ft' | 0 | 'fail_count' | plan['int_wall_len2'] | plan['ceiling_height1'] + 1 | plan['ceiling_height1'] + 1 + .01 | plan['ceiling_height1'] + 1 | 'Yes' | 'Yes' | 'Yes' | 'Yes' | 'Yes' | 0 | 0 | 0 | 0 | ('2nd Floor Baseboard', 'structure', 'ft', 0, 'fail_count', plan['int_wall_len2'], plan['ceiling_height1'] + 1, plan['ceiling_height1'] + 1 + .01, plan['ceiling_height1'] + 1, 'Yes', 'Yes', 'Yes', 'Yes', 'Yes', 0, 0, 0, 0),

## SimaPro LCA Data
component | functional_unit | eco_invent_process | simapro_functional_unit | kg_CO2e_spfu | common_functional_unit | conversion_factor | fu_conversion_note
Underfloor Insulation | ft2 | Polystyrene foam slab {GLO}¦ market for polystyrene foam slab ¦ Cut-off, S | kg | 4.03 | ft2
Underfloor Insulation | ft2 | Polystyrene foam slab, 10% recycled {GLO}¦ market for polystyrene foam slab, 10% recycled ¦ Cut-off, S | kg | 3.66 | ft2
Underfloor Insulation | ft2 | Polystyrene foam slab for perimeter insulation {GLO}¦ market for polystyrene foam slab for perimeter insulation ¦ Cut-off, S | kg | 4.64 | ft2
Underfloor Insulation | ft2 | Polystyrene foam slab with graphite, 6% recycled {GLO}¦ market for polystyrene foam slab with graphite, 6% recycled ¦ Cut-off, S | kg | 3.66 | ft2
Underfloor Insulation | ft2 | Polyurethane, rigid foam {RoW}¦ market for polyurethane, rigid foam ¦ Cut-off, S | kg | 5.96 | ft2
Underfloor Ductwork | ft | spiral-seam duct, steel, DN 125 | m | 9.35 | ft | 0.304785126
Underfloor Ductwork | ft | spiral-seam duct, steel, DN 400 | m | 28.6 | ft | 0.304785126
Underfloor Ductwork | ft | flexible duct, aluminium/PET, DN of 125 | m | 1.35 | ft | 0.304785126
Underfloor Ductwork | ft | polyethylene pipe, corrugated, DN 75 | m | 1.11 | ft | 0.304785126
Underfloor Ductwork | ft | polyethylene pipe, DN 200, SDR 41 | m | 10.1 | ft | 0.304785126
Underfloor Ductwork | ft | ventilation duct, steel, 100x50 mm | m | 7.11 | ft | 0.304785126
Heating/Cooling Unit or HVAC | ea | Heat pump, 30kW {GLO}¦ market for heat pump, 30kW ¦ Cut-off, S | ea | 5040 | ea | 1
Heating/Cooling Unit or HVAC | ea | Ventilation system, decentralized, 6 x 120 m3/h, polyethylene ducts {GLO}¦ market for ventilation system, decentralized, 6 x 120 m3/h, polyethylene ducts ¦ Cut-off, S | ea | 800 | ea | 1 | SimaPro vlaue divided by six as value represents 6 units in combination
Heating/Cooling Unit or HVAC | ea | (https://www.proquest.com/docview/1318509034?parentSessionId=X%2Bok2qQaOIN9DI2LbcbIBVw6%2BUT6WbDiJpmykVYnF4g%3D&accountid=14612) page 34 | ea | 1559 | ea | 1
Wood Subfloor | ft2 | Oriented strand board {RoW}¦ market for oriented strand board ¦ Cut-off, S | m3 | 332 | m3 | 1
Wood Subfloor | ft2 | Oriented strand board product, US SE/kg/US | kg | 0.593 | m3 | 640 | from ecoinvent record for osb: "Typical densities are 600-680 kg/m3" => assume 640
Wood Subfloor | ft2 | Plywood {RoW}¦ market for plywood ¦ Cut-off, S | m3 | 690 | m3 | 1
Wood Subfloor | ft2 | Plywood, at plywood plant, US SE/kg/US | kg | 0.2 | m3 | 640 | from ecoinvent record for osb: "Typical densities are 600-680 kg/m3" => assume 640
Wood Subfloor | ft2 | Plywood, at plywood plant, US PNW/kg/US | kg | 0.26 | m3 | 640 | from ecoinvent record for osb: "Typical densities are 600-680 kg/m3" => assume 640
Finished Floor Underlayment | ft2 | Fibreboard, soft {RoW}¦ market for fibreboard, soft ¦ Cut-off, S | m3 | 178 | m3 | 315 | AKA softboard. Density 230-400kg/m3. (assume 315) (https://www.dataholz.eu/en/building-materials/fibre-composites/softboard.htm)
Finished Floor Underlayment | ft2 | Fibreboard, soft, latex bonded {RER}¦ market for fibreboard, soft, latex bonded ¦ Cut-off, S | m3 | 96.6 | m3 | 315 | AKA softboard. Density 230-400kg/m3. (assume 315) (https://www.dataholz.eu/en/building-materials/fibre-composites/softboard.htm)
Finished Floor Underlayment | ft2 | Fibreboard, soft, without adhesives {RER}¦ market for fibreboard, soft, without adhesives ¦ Cut-off, S | m3 | 58.1 | m3 | 315 | AKA softboard. Density 230-400kg/m3. (assume 315) (https://www.dataholz.eu/en/building-materials/fibre-composites/softboard.htm)
Finished Floor Underlayment | ft2 | Polyurethane, flexible foam {RoW}¦ market for polyurethane, flexible foam ¦ Cut-off, S | kg | 5.38 | m3 | 376 | (https://images.thdstatic.com/catalog/pdfImages/51/51b9d619-e605-4b79-8fdf-e760c03aa3f4.pdf)
Finished Floor Underlayment | ft2 | Polyurethane, flexible foam Polyurethane flexible foam (PU) - TDI-based, with flame retardant | kg | 3.59 | m3 | 376 | (https://images.thdstatic.com/catalog/pdfImages/51/51b9d619-e605-4b79-8fdf-e760c03aa3f4.pdf)
Finished Floor Underlayment | ft2 | Polyurethane flexible foam (PU) - TDI-based, no flame retardant, high density/EU-27 | kg | 3.24 | m3 | 376 | (https://images.thdstatic.com/catalog/pdfImages/51/51b9d619-e605-4b79-8fdf-e760c03aa3f4.pdf)
Finished Floor Underlayment | ft2 | Oriented strand board {RoW}¦ market for oriented strand board ¦ Cut-off, S | m3 | 332 | m3 | 1
Finished Floor Underlayment | ft2 | Oriented strand board product, US SE/kg/US | kg | 0.593 | m3 | 640 | from ecoinvent record: "Typical densities are 600-680 kg/m3" => assume 640
Finished Floor Underlayment | ft2 | Plywood {RoW}¦ market for plywood ¦ Cut-off, S | m3 | 690 | m3 | 1
Finished Floor Underlayment | ft2 | Plywood, at plywood plant, US SE/kg/US | kg | 0.2 | m3 | 640
Finished Floor Underlayment | ft2 | Plywood, at plywood plant, US PNW/kg/US | kg | 0.26 | m3 | 640
Finished Floor | ft2
Bottom Cabinets | ea | Furniture, wooden {GLO}¦ market for furniture, wooden ¦ Cut-off, S | kg | 2.12
Top Cabinets | ea | Furniture, wooden {GLO}¦ market for furniture, wooden ¦ Cut-off, S | kg | 2.12
Bathroom Bottom Cabinets | ea | Furniture, wooden {GLO}¦ market for furniture, wooden ¦ Cut-off, S | kg | 2.12
Bathroom Top Cabinets | ea | Furniture, wooden {GLO}¦ market for furniture, wooden ¦ Cut-off, S | kg | 2.12
Counter Tops | ea
Water Heater | ea
Wall Paint - Interior | ft2
Wall Paint - Exterior | ft2
Exterior Doors | ea | Door, outer, wood-aluminium {GLO}¦ market for door, outer, wood-aluminium ¦ Cut-off, S | m2 | 110
Exterior Doors | ea | Door, outer, wood-glass {GLO}¦ market for door, outer, wood-glass ¦ Cut-off, S | m2 | 111
Interior Doors | ea | Door, inner, glass-wood {GLO}¦ market for door, inner, glass-wood ¦ Cut-off, S | m2 | 67.8
Interior Doors | ea | Door, inner, wood {GLO}¦ market for door, inner, wood ¦ Cut-off, S | m2 | 55.8
Sheetrock/drywall | ft2
Wall Insulation | ft2
Baseboard | ft
Refrigerator | ea | Refrigerator {GLO}¦ market for refrigerator ¦ Cut-off, S | ea | 291
Dishwasher | ea | Dishwasher {GLO}¦ market for dishwasher ¦ Cut-off, S | ea | 146
Microwave | ea | Microwave oven {GLO}¦ market for microwave oven ¦ Cut-off, S | ea | 58.9
Clothes Washer | ea | Washing machine {GLO}¦ market for washing machine ¦ Cut-off, S | ea | 382
Clothes Dryer | ea | Dryer {GLO}¦ market for dryer ¦ Cut-off, S | ea | 210
Oven/stove | ea | Cookstove {GLO}¦ market for cookstove ¦ Cut-off, S | ea | 180
Range hood | ea | Exhaust air roof hood, steel, DN 400 {GLO}¦ market for exhaust air roof hood, steel, DN 400 ¦ Cut-off, S | ea | 63.8
Bottom Outlets | ea
Top Outlets | ea
Light Switches | ea
Bottom Outlet Wiring | ft
Top Outlet Wiring | ft
Light Switch Wiring | ft
Electrical Panel | ea
Windows | ea | (Window frame, aluminium, U=1.6 W/m2K {GLO}¦ market for window frame, aluminium, U=1.6 W/m2K ¦ Cut-off, S) + (Glazing, double, U<1.1 W/m2K {GLO}¦ market for glazing, double, U<1.1 W/m2K ¦ Cut-off, S) | m2 | 724.7 |  |  | Assume a window is 1m2
Windows | ea | (Window frame, poly vinyl chloride, U=1.6 W/m2K {GLO}¦ market for window frame, poly vinyl chloride, U=1.6 W/m2K ¦ Cut-off, S) + (Glazing, double, U<1.1 W/m2K {GLO}¦ market for glazing, double, U<1.1 W/m2K ¦ Cut-off, S) | m2 | 334.7
Windows | ea | (Window frame, wood-metal, U=1.6 W/m2K {GLO}¦ market for window frame, wood-metal, U=1.6 W/m2K ¦ Cut-off, S) + (Glazing, double, U<1.1 W/m2K {GLO}¦ market for glazing, double, U<1.1 W/m2K ¦ Cut-off, S) | m2 | 369.7
Windows | ea | (Window frame, wood, U=1.5 W/m2K {GLO}¦ market for window frame, wood, U=1.5 W/m2K ¦ Cut-off, S) + (Glazing, double, U<1.1 W/m2K {GLO}¦ market for glazing, double, U<1.1 W/m2K ¦ Cut-off, S) | m2 | 210.7
Windows | ea | (Window frame, aluminium, U=1.6 W/m2K {GLO}¦ market for window frame, aluminium, U=1.6 W/m2K ¦ Cut-off, S) + (Flat glass, coated {RoW}¦ market for flat glass, coated ¦ Cut-off, S) | m2 | 688.24
Windows | ea | (Window frame, poly vinyl chloride, U=1.6 W/m2K {GLO}¦ market for window frame, poly vinyl chloride, U=1.6 W/m2K ¦ Cut-off, S) + (Flat glass, coated {RoW}¦ market for flat glass, coated ¦ Cut-off, S) | m2 | 298.24
Windows | ea | (Window frame, wood-metal, U=1.6 W/m2K {GLO}¦ market for window frame, wood-metal, U=1.6 W/m2K ¦ Cut-off, S) + (Flat glass, coated {RoW}¦ market for flat glass, coated ¦ Cut-off, S) | m2 | 333.24
Windows | ea | (Window frame, wood, U=1.5 W/m2K {GLO}¦ market for window frame, wood, U=1.5 W/m2K ¦ Cut-off, S) + (Flat glass, coated {RoW}¦ market for flat glass, coated ¦ Cut-off, S) | m2 | 174.24
Ceiling | ft2
Ceiling Insulation | ft2
Roof Cover Underlayment | ft2
Roof Cover | ft2
Roof Sheathing | ft2
Facade | ft2
Exterior Wall Sheathing | ft2
Bookcase | ea | Furniture, wooden {GLO}¦ market for furniture, wooden ¦ Cut-off, S | kg | 2.12
Books | ea | Printed paper, offset {GLO}¦ market for printed paper, offset ¦ Cut-off, S | kg | 3 |  |  | Assume a typical paperback book weighs 0.5 kg
Entertainment Center | ea
Couch/Sofa | ea
Coffee Table/End Table | ea
Lamps | ea | Furniture, wooden {GLO}¦ market for furniture, wooden ¦ Cut-off, S | kg | 2.12
Blinds | ea
Curtains/Drapes | ea
A/V equipment | ea
Television | ea | Television {GLO}¦ market for television ¦ Cut-off, S | ea | 377
Dinner Table | ea | Furniture, wooden {GLO}¦ market for furniture, wooden ¦ Cut-off, S | kg | 2.12
Dinner Chair | ea | Furniture, wooden {GLO}¦ market for furniture, wooden ¦ Cut-off, S | kg | 2.12
China Cabinet/Buffet | ea | Furniture, wooden {GLO}¦ market for furniture, wooden ¦ Cut-off, S | kg | 2.12
Small Kitchen Appliances | ea | Electric kettle {GLO}¦ market for electric kettle ¦ Cut-off, S | ea | 6.38
Small Kitchen Appliances | ea | Hair dryer {GLO}¦ market for hair dryer ¦ Cut-off, S | ea | 6.6
Small Kitchen Appliances | ea | Vacuum cleaner {GLO}¦ market for vacuum cleaner ¦ Cut-off, S | ea | 32.1
Small Kitchen Appliances | ea | Coffee maker {GLO}¦ market for coffee maker ¦ Cut-off, S | ea | 41.7
Bed Frame | ea | Furniture, wooden {GLO}¦ market for furniture, wooden ¦ Cut-off, S | kg | 2.12
Box Spring and Mattress | ea | Mattress {GLO}¦ market for mattress ¦ Cut-off, S | ea | 153
Box Spring and Mattress | ea | Mattress {GLO}¦ market for mattress ¦ Cut-off, S (Doubled the value here because bed may or may not include box spring) | ea | 306
Bedding | ea
Chest of Drawers/Dresser | ea | Furniture, wooden {GLO}¦ market for furniture, wooden ¦ Cut-off, S | kg | 2.12
Night stand | ea | Furniture, wooden {GLO}¦ market for furniture, wooden ¦ Cut-off, S | kg | 2.12
Bedroom Television | ea | Television {GLO}¦ market for television ¦ Cut-off, S | ea | 377
Desk | ea | Furniture, wooden {GLO}¦ market for furniture, wooden ¦ Cut-off, S | kg | 2.12
Computer | ea | (Computer, desktop, without screen {GLO}¦ market for computer, desktop, without screen ¦ Cut-off, S) + (Display, liquid crystal, 17 inches {GLO}¦ market for display, liquid crystal, 17 inches ¦ Cut-off, S) + (Keyboard {GLO}¦ market for keyboard ¦ Cut-off, S) + (Pointing device, optical mouse, with cable {GLO}¦ market for pointing device, optical mouse, with cable ¦ Cut-off, S) + (Printer, laser, colour {GLO}¦ market for printer, laser, colour ¦ Cut-off, S) | ea | 672.79
Clothing | ea
Towels/Linens | ea

## BEES LCA Data
component | type | bees_category | bees_item | source_functional_unit | kg_co2e | BEES Version | Raw Mat. | Manuf. | Transp. | Install | EOL | Total
Underfloor Insulation | structure | Ceiling Insulation | Generic Blown Cellulose R-30 | ft2 | 0.126298059 | 2.1
Underfloor Insulation | structure | Ceiling Insulation | Generic Blown Cellulose R-38 | ft2 | 0.160025381 | 2.1
Underfloor Insulation | structure | Ceiling Insulation | Generic Blown Cellulose R-49 | ft2 | 0.20643035 | 2.1
Underfloor Insulation | structure | Ceiling Insulation | Generic Blown Cellulose R-60 | ft2 | 0.252763558 | 2.1
Underfloor Insulation | structure | Ceiling Insulation | Generic Fiberglass Batt R-30 | ft2 | 0.289591301 | 2.1
Underfloor Insulation | structure | Ceiling Insulation | Generic Fiberglass Batt R-38 | ft2 | 0.389765437 | 2.1
Underfloor Insulation | structure | Ceiling Insulation | Generic Fiberglass Batt R-49 | ft2 | 0.477068035 | 2.1
Underfloor Insulation | structure | Ceiling Insulation | Generic Fiberglass Batt R-60 | ft2 | 0.575003642 | 2.1
Underfloor Insulation | structure | Ceiling Insulation | Generic Blown Fiberglass R-30 | ft2 | 0.487133411 | 2.1
Underfloor Insulation | structure | Ceiling Insulation | Generic Blown Fiberglass R-38 | ft2 | 0.616986467 | 2.1
Underfloor Insulation | structure | Ceiling Insulation | Generic Blown Fiberglass R-49 | ft2 | 0.795626645 | 2.1
Underfloor Insulation | structure | Ceiling Insulation | Generic Blown Fiberglass R-60 | ft2 | 0.974174597 | 2.1
Underfloor Insulation | structure | Ceiling Insulation | Average Blown Mineral Wool R-30 | ft2 | 0.454519245 | 2.1
Underfloor Insulation | structure | Ceiling Insulation | Average Blown Mineral Wool R-38 | ft2 | 0.59437132 | 2.1
Underfloor Insulation | structure | Ceiling Insulation | Average Blown Mineral Wool R-49 | ft2 | 0.769186414 | 2.1
Underfloor Insulation | structure | Ceiling Insulation | Average Blown Mineral Wool R-60 | ft2 | 0.909038489 | 2.1
Heating/Cooling Unit or HVAC | structure
Wood Subfloor | structure | Roof Sheathing | 3/8" OSB sheathing - roof | ft2 | 3.43E-01 | 2.1
Wood Subfloor | structure | Roof Sheathing | 3/8" Plywood sheathing - roof | ft2 | 3.15E-01 | 2.1
Finished Floor Underlayment | structure | Roof Sheathing | 3/8" OSB sheathing - roof | ft2 | 3.43E-01 | 2.1
Finished Floor Underlayment | structure | Roof Sheathing | 3/8" Plywood sheathing - roof | ft2 | 3.15E-01 | 2.1
Finished Floor | structure | Floor Coverings | Average Hardwood | ft2 | -0.25453343 | 2.1
Finished Floor | structure | Floor Coverings | Average Hardwood Low-VOC Adhesive | ft2 | -0.67708943 | 2.1
Finished Floor | structure | Floor Coverings | Average Engineered Hardwood | ft2 | -0.21368595 | 2.1
Finished Floor | structure | Floor Coverings | Average Engineered Hardwood Low-VOC Adhesive | ft2 | -0.21368595 | 2.1
Finished Floor | structure | Floor Coverings | Generic Terrazzo | ft2 | 3.187057132 | 2.1
Finished Floor | structure | Floor Coverings | Average Ceramic Tile | ft2 | 1.619582845 | 2.1
Finished Floor | structure | Floor Coverings | Generic Marble Tile | ft2 | 2.70961955 | 2.1
Finished Floor | structure | Floor Coverings | Generic Cork Plank | ft2 | 0.874577429 | 2.1
Finished Floor | structure | Floor Coverings | Forbo Marmoleum - 2.5 mm | ft2 | 0.843276986 | 2.1
Finished Floor | structure | Floor Coverings | Forbo Marmoleum - 2.0 mm | ft2 | 0.742869023 | 2.1
Finished Floor | structure | Floor Coverings | Forbo Eternal | ft2 | 0.875132459 | 2.1
Finished Floor | structure | Floor Coverings | Generic Resid. Broadloom Carpet - Nylon | ft2 | 1.743210364 | 2.1
Finished Floor | structure | Floor Coverings | Generic Resid. Broadloom Carpet - Nylon Low-VOC Adhesive | ft2 | 1.743210364 | 2.1
Finished Floor | structure | Floor Coverings | Generic Resid. Broadloom Carpet - Wool | ft2 | 3.650138088 | 2.1
Finished Floor | structure | Floor Coverings | Generic Resid. Broadloom Carpet - Wool Low-VOC Adhesive | ft2 | 3.650138088 | 2.1
Finished Floor | structure | Floor Coverings | Generic Resid. Broadloom Carpet - Polyester | ft2 | 1.134791378 | 2.1
Finished Floor | structure | Floor Coverings | Generic Resid. Broadloom Carpet - Polyester Low-VOC Adhesive | ft2 | 1.134791378 | 2.1
Bottom Cabinets | structure
Top Cabinets | structure
Bathroom Cabinets | structure
Counter Tops | structure
Water Heater | structure
Wall Paint - Interior | structure | Wall Finishes to Interior Walls | Generic Virgin Latex Paint | ft2 | 0.205067768 | 2.1
Wall Paint - Interior | structure | Wall Finishes to Interior Walls | Generic Reprocessed Latex Paint | ft2 | 0.095010164 | 2.1
Wall Paint - Interior | structure | Wall Finishes to Interior Walls | Generic Consolidated Latex Paint | ft2 | 0.156390784 | 2.1
Wall Paint - Exterior | structure | Wall Finishes to Interior Walls | Generic Virgin Latex Paint | ft2 | 0.205067768 | 2.1
Wall Paint - Exterior | structure | Wall Finishes to Interior Walls | Generic Reprocessed Latex Paint | ft2 | 0.095010164 | 2.1
Wall Paint - Exterior | structure | Wall Finishes to Interior Walls | Generic Consolidated Latex Paint | ft2 | 0.156390784 | 2.1
Exterior Doors | structure
Interior Doors | structure
Sheetrock/drywall | structure | Partitions | Gypsum Wallboard Regular (1/2") | ft2 | 3.22E-01 | 2.1
Sheetrock/drywall | structure | Partitions | Gypsum Wallboard Type X (5/8") | ft2 | 4.36E-01 | 2.1
Wall Insulation | structure | Wall Insulation | Generic Blown Cellulose R-13 | ft2 | 0.1186342 | 2.1
Wall Insulation | structure | Wall Insulation | Generic Blown Cellulose R-19 | ft2 | 0.173378481 | 2.1
Wall Insulation | structure | Wall Insulation | Generic Fiberglass Batt R-13 | ft2 | 0.172068573 | 2.1
Wall Insulation | structure | Wall Insulation | Generic Fiberglass Batt R-19 | ft2 | 0.191655695 | 2.1
Wall Insulation | structure | Wall Insulation | Average Mineral Wool Board R-13 | ft2 | 0.5594039 | 2.1
Wall Insulation | structure | Wall Insulation | Average Mineral Wool Board R-19 | ft2 | 0.598987175 | 2.1
Wall Insulation | structure | Wall Insulation | Average Blown Mineral Wool R-13 | ft2 | 0.209778113 | 2.1
Wall Insulation | structure | Wall Insulation | Average Blown Mineral Wool R-19 | ft2 | 0.27970415 | 2.1
Baseboard | structure
Refrigerator | structure
Dishwasher | structure
Microwave | structure
Clothes Washer | structure
Clothes Dryer | structure
Oven/stove | structure
Range hood | structure
Bottom Outlets | structure
Top Outlets | structure
Light Switches | structure
Bottom Outlet Wiring | structure
Top Outlet Wiring | structure
Light Switch Wiring | structure
Electrical Panel | structure
Windows | structure
Ceiling | structure | Partitions | Gypsum Wallboard Regular (1/2") | ft2 | 3.22E-01 | 2.1
Ceiling | structure | Partitions | Gypsum Wallboard Type X (5/8") | ft2 | 4.36E-01 | 2.1
Ceiling Paint | structure | Ceiling Finishes | Generic Virgin Latex Paint | ft2 | 0.205067768 | 2.1
Ceiling Paint | structure | Ceiling Finishes | Generic Reprocessed Latex Paint | ft2 | 0.095010164 | 2.1
Ceiling Paint | structure | Ceiling Finishes | Generic Consolidated Latex Paint | ft2 | 0.156390784 | 2.1
Ceiling Insulation | structure | Ceiling Insulation | Generic Blown Cellulose R-30 | ft2 | 0.126298059 | 2.1
Ceiling Insulation | structure | Ceiling Insulation | Generic Blown Cellulose R-38 | ft2 | 0.160025381 | 2.1
Ceiling Insulation | structure | Ceiling Insulation | Generic Blown Cellulose R-49 | ft2 | 0.20643035 | 2.1
Ceiling Insulation | structure | Ceiling Insulation | Generic Blown Cellulose R-60 | ft2 | 0.252763558 | 2.1
Ceiling Insulation | structure | Ceiling Insulation | Generic Fiberglass Batt R-30 | ft2 | 0.289591301 | 2.1
Ceiling Insulation | structure | Ceiling Insulation | Generic Fiberglass Batt R-38 | ft2 | 0.389765437 | 2.1
Ceiling Insulation | structure | Ceiling Insulation | Generic Fiberglass Batt R-49 | ft2 | 0.477068035 | 2.1
Ceiling Insulation | structure | Ceiling Insulation | Generic Fiberglass Batt R-60 | ft2 | 0.575003642 | 2.1
Ceiling Insulation | structure | Ceiling Insulation | Generic Blown Fiberglass R-30 | ft2 | 0.487133411 | 2.1
Ceiling Insulation | structure | Ceiling Insulation | Generic Blown Fiberglass R-38 | ft2 | 0.616986467 | 2.1
Ceiling Insulation | structure | Ceiling Insulation | Generic Blown Fiberglass R-49 | ft2 | 0.795626645 | 2.1
Ceiling Insulation | structure | Ceiling Insulation | Generic Blown Fiberglass R-60 | ft2 | 0.974174597 | 2.1
Ceiling Insulation | structure | Ceiling Insulation | Average Blown Mineral Wool R-30 | ft2 | 0.454519245 | 2.1
Ceiling Insulation | structure | Ceiling Insulation | Average Blown Mineral Wool R-38 | ft2 | 0.59437132 | 2.1
Ceiling Insulation | structure | Ceiling Insulation | Average Blown Mineral Wool R-49 | ft2 | 0.769186414 | 2.1
Ceiling Insulation | structure | Ceiling Insulation | Average Blown Mineral Wool R-60 | ft2 | 0.909038489 | 2.1
Roof Cover Underlayment | structure | Roof Coverings | 1 layer felt underlay | ft2 | 0
Roof Cover Underlayment | structure | Roof Coverings | 2 layer felt underlay | ft2 | 0
Roof Cover Underlayment | structure | Roof Coverings | fiberglass-felt underlay | ft2 | 0
Roof Cover Underlayment | structure | Roof Coverings | synthetic underlay | ft2 | 0
Roof Cover | structure | Roof Coverings | Asphalt Shingles | ft2 | 0
Roof Cover | structure | Roof Coverings | Clay Tiles | ft2 | 0
Roof Cover and underlayment combined | structure | Roof Coverings | Asphalt Shingles & 1 layer felt underlay | ft2 | 0.594974033 | 2.1
Roof Cover and underlayment combined | structure | Roof Coverings | Asphalt Shingles & 2 layers felt underlay | ft2 | 0.625108249 | 2.1
Roof Cover and underlayment combined | structure | Roof Coverings | Asphalt Shingles & fiberglass-felt underlay | ft2 | 0.622448396 | 2.1
Roof Cover and underlayment combined | structure | Roof Coverings | Asphalt Shingles & synthetic underlay | ft2 | 0.589045304 | 2.1
Roof Cover and underlayment combined | structure | Roof Coverings | Clay Tiles & 1 layer felt underlay | ft2 | 1.778839847 | 2.1
Roof Cover and underlayment combined | structure | Roof Coverings | Clay Tiles & 2 layers felt underlay | ft2 | 1.818869813 | 2.1
Roof Cover and underlayment combined | structure | Roof Coverings | Clay Tiles & fiberglass-felt underlay | ft2 | 1.787249159 | 2.1
Roof Cover and underlayment combined | structure | Roof Coverings | Clay Tiles & synthetic underlay | ft2 | 1.542327064 | 2.1
Roof Sheathing | structure | Roof Sheathing | 3/8" OSB sheathing - roof | ft2 | 3.43E-01 | 2.1
Roof Sheathing | structure | Roof Sheathing | 3/8" Plywood sheathing - roof | ft2 | 3.15E-01 | 2.1
Facade | structure | Exterior Wall Finishes | Generic Brick & Mortar | ft2 | 3.368067977 | 2.1
Facade | structure | Exterior Wall Finishes | Anonymous Brick & Mortar Product 1 | ft2 | 3.483650077 | 2.1
Facade | structure | Exterior Wall Finishes | Anonymous Brick & Mortar Product 2 | ft2 | 3.622013697 | 2.1
Facade | structure | Exterior Wall Finishes | Generic Aluminum Siding | ft2 | 0.585697938 | 2.1
Facade | structure | Exterior Wall Finishes | CertainTeed Vinyl Siding | ft2 | 0.528034163 | 2.1
Facade | structure | Exterior Wall Finishes | CertainTeed Cedar Impressions Siding | ft2 | 0.829223669 | 2.1
Facade | structure | Exterior Wall Finishes | CertainTeed WeatherBoards Siding | ft2 | 1.76036933 | 2.1
Facade | structure | Exterior Wall Finishes | CertainTeed RecycledContentWeatherBoards | ft2 | 1.429562916 | 2.1
Facade | structure | Exterior Wall Finishes | Generic Stucco Traditional (Residential) | ft2 | 1.729229549 | 2.1
Facade | structure | Exterior Wall Finishes | Generic Cedar Siding | ft2 | 1.055966894 | 2.1
Facade | structure | Exterior Wall Finishes | Average Vinyl Siding | ft2 | 0.495670735 | 2.1
Facade | structure | Exterior Wall Finishes | Average Polypropylene Siding | ft2 | 1.250203837 | 2.1
Facade | structure | Exterior Wall Finishes | Dryvit EIFS Cladding Outsulation MD (CA) | ft2 | 0.919439233 | 2.1
Facade | structure | Exterior Wall Finishes | Generic Stucco (1-Coat) Insulated Siding | ft2 | 1.708920107 | 2.1
Facade | structure | Exterior Wall Finishes | Average Insulated Vinyl Siding | ft2 | 0.633425475 | 2.1
Facade | structure | Exterior Wall Finishes | CertainTeed Recycled Content CedarBoards | ft2 | 0.424825153 | 2.1
Facade | structure | Exterior Wall Finishes | Dryvit EIFS Cladding Outsulation Plus (CA) | ft2 | 1.185756249 | 2.1
Exterior Wall Sheathing | structure | Wall Sheathing | 3/8" OSB sheathing - roof | ft2 | 3.43E-01 | 2.1
Exterior Wall Sheathing | structure | Wall Sheathing | 3/8" Plywood sheathing - roof | ft2 | 3.15E-01 | 2.1
Bookcase | contents
Books | contents
Entertainment Center | contents
Couch/Sofa | contents
Coffee Table/End Table | contents
Lamps | contents
Blinds | contents
Curtains/Drapes | contents
A/V equipment | contents
Television | contents
Dinner Table | contents
Dinner Chair | contents
China Cabinet/Buffet | contents
Small Kitchen Appliances | contents
Bed Frame | contents
Box Spring and Mattress | contents
Bedding | contents
Chest of Drawers/Dresser | contents
Night stand | contents
Bedroom Television | contents
Desk | contents
Computer | contents
Clothing | contents
Towels/Linens | contents

## raw_bees_data_all
product_category | product_id | product_line | lifetime | installs | distance | impact | raw-mat | manu | trans | install | eol | prod-total | use | life-total | cradle_to_gate
Ceiling Finishes | Generic Virgin Latex Paint | NA | 5 | 1 | 500 | ozone | 1.49e-08 | 6e-14 | 4.1e-13 | 1.51e-09 | 3.33e-11 | 1.65E-08 | 0 | 1.65e-08 | 1.49E-08 | 1.49e-08
Ceiling Finishes | Generic Virgin Latex Paint | NA | 5 | 1 | 500 | non-renewable_energy | 3.5743927 | 0.42931399 | 0.14595857 | 0.58019448 | 0.007912454 | 4.737772194 | 0 | 4.737772194 | 4.14966526
Ceiling Finishes | Generic Virgin Latex Paint | NA | 5 | 1 | 500 | renewable_energy | 0.075406365 | 0 | 0 | 0.006431093 | 8.89E-06 | 0.081846346 | 0 | 0.081846346 | 0.075406365
Ceiling Finishes | Generic Virgin Latex Paint | NA | 5 | 1 | 500 | global_warming | 0.14719672 | 0.025287074 | 0.01074692 | 0.021283709 | 5.53E-04 | 0.205067768 | 0 | 0.205067768 | 0.183230714
Ceiling Finishes | Generic Virgin Latex Paint | NA | 5 | 1 | 500 | smog | 0.008795971 | 6.47E-04 | 0.001747039 | 0.02482291 | 1.15E-04 | 0.036127758 | 0 | 0.036127758 | 0.011190207
Ceiling Finishes | Generic Virgin Latex Paint | NA | 5 | 1 | 500 | acidification | 0.001283911 | 2.12E-04 | 6.38E-05 | 2.11E-04 | 4.10E-06 | 0.001775111 | 0 | 0.001775111 | 0.001559816
Ceiling Finishes | Generic Virgin Latex Paint | NA | 5 | 1 | 500 | eutrophication | 4.68E-04 | 2.16E-06 | 3.56E-06 | 3.45E-05 | 3.19E-07 | 5.09E-04 | 0 | 5.09E-04 | 4.74E-04
Ceiling Finishes | Generic Virgin Latex Paint | NA | 5 | 1 | 500 | carcinogenics | 3.63E-08 | 9.83E-11 | 1.46E-10 | 5.96E-10 | 5.20E-12 | 3.72E-08 | 0 | 3.72E-08 | 3.66E-08
Ceiling Finishes | Generic Virgin Latex Paint | NA | 5 | 1 | 500 | non-carcinogenics | 6.28E-08 | 1.29E-09 | 1.41E-09 | 2.88E-09 | 5.03E-11 | 6.84E-08 | 0 | 6.84E-08 | 6.55E-08
Ceiling Finishes | Generic Virgin Latex Paint | NA | 5 | 1 | 500 | respiratory | 1.35E-04 | 1.23E-05 | 1.11E-06 | 1.37E-05 | 2.87E-07 | 1.63E-04 | 0 | 1.63E-04 | 1.49E-04
Ceiling Finishes | Generic Virgin Latex Paint | NA | 5 | 1 | 500 | ecotoxocity | 1.6753303 | 0.030998063 | 0.027268138 | 0.078124324 | 9.58E-04 | 1.812679253 | 0 | 1.812679253 | 1.733596501
Ceiling Finishes | Generic Reprocessed Latex Paint | NA | 5 | 1 | 500 | ozone | 3.23E-09 | 7.40E-13 | 4.10E-13 | 1.51E-09 | 3.33E-11 | 4.78E-09 | 0 | 4.78E-09 | 3.23E-09
Ceiling Finishes | Generic Reprocessed Latex Paint | NA | 5 | 1 | 500 | non-renewable_energy | 1.3746094 | 0.070219462 | 0.14595857 | 0.58019448 | 0.007912454 | 2.178894366 | 0 | 2.178894366 | 1.590787432
Ceiling Finishes | Generic Reprocessed Latex Paint | NA | 5 | 1 | 500 | renewable_energy | 0.013999735 | 2.94E-05 | 0 | 0.006431093 | 8.89E-06 | 0.020469103 | 0 | 0.020469103 | 0.014029123
Ceiling Finishes | Generic Reprocessed Latex Paint | NA | 5 | 1 | 500 | global_warming | 0.057808881 | 0.004617309 | 0.01074692 | 0.021283709 | 5.53E-04 | 0.095010164 | 0 | 0.095010164 | 0.07317311
Ceiling Finishes | Generic Reprocessed Latex Paint | NA | 5 | 1 | 500 | smog | 0.003177377 | 3.02E-04 | 0.001747039 | 0.060146665 | 1.15E-04 | 0.065487252 | 0 | 0.065487252 | 0.005225946
Ceiling Finishes | Generic Reprocessed Latex Paint | NA | 5 | 1 | 500 | acidification | 4.18E-04 | 3.98E-05 | 6.38E-05 | 2.11E-04 | 4.10E-06 | 7.37E-04 | 0 | 7.37E-04 | 5.21E-04
Ceiling Finishes | Generic Reprocessed Latex Paint | NA | 5 | 1 | 500 | eutrophication | 2.98E-06 | 6.18E-07 | 3.56E-06 | 3.45E-05 | 3.19E-07 | 4.19E-05 | 0 | 4.19E-05 | 7.16E-06
Ceiling Finishes | Generic Reprocessed Latex Paint | NA | 5 | 1 | 500 | carcinogenics | 1.05E-09 | 1.34E-11 | 1.46E-10 | 5.96E-10 | 5.20E-12 | 1.81E-09 | 0 | 1.81E-09 | 1.21E-09
Ceiling Finishes | Generic Reprocessed Latex Paint | NA | 5 | 1 | 500 | non-carcinogenics | 5.12E-09 | 1.87E-10 | 1.41E-09 | 2.88E-09 | 5.03E-11 | 9.65E-09 | 0 | 9.65E-09 | 6.72E-09
Ceiling Finishes | Generic Reprocessed Latex Paint | NA | 5 | 1 | 500 | respiratory | 2.44E-05 | 2.04E-06 | 1.11E-06 | 1.37E-05 | 2.87E-07 | 4.15E-05 | 0 | 4.15E-05 | 2.76E-05
Ceiling Finishes | Generic Reprocessed Latex Paint | NA | 5 | 1 | 500 | ecotoxocity | 0.12934601 | 0.003345892 | 0.027268138 | 0.078124324 | 9.58E-04 | 0.239042792 | 0 | 0.239042792 | 0.15996004
Ceiling Finishes | Generic Consolidated Latex Paint | NA | 5 | 1 | 10 | ozone | 2.37E-10 | 2.94E-12 | 8.00E-14 | 1.51E-09 | 3.33E-11 | 1.79E-09 | 0 | 1.79E-09 | 2.40E-10
Ceiling Finishes | Generic Consolidated Latex Paint | NA | 5 | 1 | 10 | non-renewable_energy | 2.3841526 | 0.07322055 | 0.027860005 | 0.58019448 | 0.007912454 | 3.073340089 | 0 | 3.073340089 | 2.485233155
Ceiling Finishes | Generic Consolidated Latex Paint | NA | 5 | 1 | 10 | renewable_energy | 0.003375436 | 1.58E-05 | 0 | 0.006431093 | 8.89E-06 | 0.009831177 | 0 | 0.009831177 | 0.003391197
Ceiling Finishes | Generic Consolidated Latex Paint | NA | 5 | 1 | 10 | global_warming | 0.12748363 | 0.005018769 | 0.00205133 | 0.021283709 | 5.53E-04 | 0.156390784 | 0 | 0.156390784 | 0.13455373
Ceiling Finishes | Generic Consolidated Latex Paint | NA | 5 | 1 | 10 | smog | 0.013234863 | 5.05E-04 | 3.33E-04 | 0.060146665 | 1.15E-04 | 0.074334672 | 0 | 0.074334672 | 0.014073367
Ceiling Finishes | Generic Consolidated Latex Paint | NA | 5 | 1 | 10 | acidification | 6.05E-04 | 4.45E-05 | 1.22E-05 | 2.11E-04 | 4.10E-06 | 8.77E-04 | 0 | 8.77E-04 | 6.62E-04
Ceiling Finishes | Generic Consolidated Latex Paint | NA | 5 | 1 | 10 | eutrophication | 3.28E-05 | 1.00E-06 | 6.79E-07 | 3.45E-05 | 3.19E-07 | 6.92E-05 | 0 | 6.92E-05 | 3.45E-05
Ceiling Finishes | Generic Consolidated Latex Paint | NA | 5 | 1 | 10 | carcinogenics | 1.71E-09 | 2.03E-11 | 2.79E-11 | 5.96E-10 | 5.20E-12 | 2.36E-09 | 0 | 2.36E-09 | 1.76E-09
Ceiling Finishes | Generic Consolidated Latex Paint | NA | 5 | 1 | 10 | non-carcinogenics | 1.72E-08 | 2.50E-10 | 2.69E-10 | 2.88E-09 | 5.03E-11 | 2.07E-08 | 0 | 2.07E-08 | 1.77E-08
Ceiling Finishes | Generic Consolidated Latex Paint | NA | 5 | 1 | 10 | respiratory | 1.54E-05 | 2.07E-06 | 2.12E-07 | 1.37E-05 | 2.87E-07 | 3.17E-05 | 0 | 3.17E-05 | 1.77E-05
Ceiling Finishes | Generic Consolidated Latex Paint | NA | 5 | 1 | 10 | ecotoxocity | 0.33596154 | 0.004675835 | 0.005204836 | 0.078124324 | 9.58E-04 | 0.424924963 | 0 | 0.424924963 | 0.345842211
Ceiling Insulation | Generic Blown Cellulose R-30 | NA | 60 | 1 | 300 | ozone | 6.81E-09 | 3.59E-11 | 8.70E-13 | 7.00E-14 | 1.42E-09 | 8.27E-09 | 0 | 8.27E-09 | 6.85E-09
Ceiling Insulation | Generic Blown Cellulose R-30 | NA | 60 | 1 | 300 | non-renewable_energy | 0.946307683 | 0.445583561 | 0.307574457 | 0.026702288 | 0.131185951 | 1.85735394 | 0 | 1.85735394 | 1.699465701
Ceiling Insulation | Generic Blown Cellulose R-30 | NA | 60 | 1 | 300 | renewable_energy | 0.025725729 | 0.024657003 | 1.00E-14 | 0 | 4.24E-04 | 0.050806533 | 0 | 0.050806533 | 0.050382733
Ceiling Insulation | Generic Blown Cellulose R-30 | NA | 60 | 1 | 300 | global_warming | 0.064311884 | 0.031457934 | 0.022646688 | 0.001832804 | 0.006048748 | 0.126298059 | 0 | 0.126298059 | 0.118416506
Ceiling Insulation | Generic Blown Cellulose R-30 | NA | 60 | 1 | 300 | smog | 0.007290038 | 0.001703388 | 0.003681488 | 7.94E-04 | 0.00114284 | 0.014611857 | 0 | 0.014611857 | 0.012674914
Ceiling Insulation | Generic Blown Cellulose R-30 | NA | 60 | 1 | 300 | acidification | 6.65E-04 | 1.61E-04 | 1.34E-04 | 2.50E-05 | 4.09E-05 | 0.001026318 | 0 | 0.001026318 | 9.60E-04
Ceiling Insulation | Generic Blown Cellulose R-30 | NA | 60 | 1 | 300 | eutrophication | 1.13E-04 | 1.12E-05 | 7.49E-06 | 1.50E-06 | 4.93E-06 | 1.38E-04 | 0 | 1.38E-04 | 1.32E-04
Ceiling Insulation | Generic Blown Cellulose R-30 | NA | 60 | 1 | 300 | carcinogenics | 2.92E-09 | 2.11E-10 | 3.08E-10 | 2.69E-11 | 1.82E-10 | 3.65E-09 | 0 | 3.65E-09 | 3.44E-09
Ceiling Insulation | Generic Blown Cellulose R-30 | NA | 60 | 1 | 300 | non-carcinogenics | 1.69E-08 | 1.89E-09 | 2.97E-09 | 2.59E-10 | 6.53E-10 | 2.27E-08 | 0 | 2.27E-08 | 2.18E-08
Ceiling Insulation | Generic Blown Cellulose R-30 | NA | 60 | 1 | 300 | respiratory | 7.51E-05 | 8.02E-06 | 2.34E-06 | 5.15E-07 | 3.10E-06 | 8.90E-05 | 0 | 8.90E-05 | 8.54E-05
Ceiling Insulation | Generic Blown Cellulose R-30 | NA | 60 | 1 | 300 | ecotoxocity | 0.877733472 | 0.103088832 | 0.057461395 | 0.004988998 | 0.013256771 | 1.056529469 | 0 | 1.056529469 | 1.038283699
Ceiling Insulation | Generic Blown Cellulose R-38 | NA | 60 | 1 | 300 | ozone | 8.63E-09 | 4.55E-11 | 1.10E-12 | 9.00E-14 | 1.80E-09 | 1.05E-08 | 0 | 1.05E-08 | 8.67E-09
Ceiling Insulation | Generic Blown Cellulose R-38 | NA | 60 | 1 | 300 | non-renewable_energy | 1.199014849 | 0.564574626 | 0.389710817 | 0.033833013 | 0.166218563 | 2.353351868 | 0 | 2.353351868 | 2.153300292
Ceiling Insulation | Generic Blown Cellulose R-38 | NA | 60 | 1 | 300 | renewable_energy | 0.032595668 | 0.031241544 | 1.00E-14 | 0 | 5.37E-04 | 0.064374187 | 0 | 0.064374187 | 0.063837212
Ceiling Insulation | Generic Blown Cellulose R-38 | NA | 60 | 1 | 300 | global_warming | 0.08148608 | 0.039858633 | 0.028694383 | 0.002322247 | 0.007664039 | 0.160025381 | 0 | 0.160025381 | 0.150039096
Ceiling Insulation | Generic Blown Cellulose R-38 | NA | 60 | 1 | 300 | smog | 0.00923681 | 0.00215827 | 0.004664612 | 0.001006164 | 0.001448031 | 0.018513887 | 0 | 0.018513887 | 0.016059692
Ceiling Insulation | Generic Blown Cellulose R-38 | NA | 60 | 1 | 300 | acidification | 8.43E-04 | 2.04E-04 | 1.70E-04 | 3.17E-05 | 5.18E-05 | 0.001300392 | 0 | 0.001300392 | 0.0012169
Ceiling Insulation | Generic Blown Cellulose R-38 | NA | 60 | 1 | 300 | eutrophication | 1.43E-04 | 1.42E-05 | 9.50E-06 | 1.90E-06 | 6.24E-06 | 1.75E-04 | 0 | 1.75E-04 | 1.67E-04
Ceiling Insulation | Generic Blown Cellulose R-38 | NA | 60 | 1 | 300 | carcinogenics | 3.70E-09 | 2.68E-10 | 3.91E-10 | 3.41E-11 | 2.31E-10 | 4.62E-09 | 0 | 4.62E-09 | 4.36E-09
Ceiling Insulation | Generic Blown Cellulose R-38 | NA | 60 | 1 | 300 | non-carcinogenics | 2.15E-08 | 2.39E-09 | 3.76E-09 | 3.28E-10 | 8.27E-10 | 2.88E-08 | 0 | 2.88E-08 | 2.76E-08
Ceiling Insulation | Generic Blown Cellulose R-38 | NA | 60 | 1 | 300 | respiratory | 9.51E-05 | 1.02E-05 | 2.97E-06 | 6.52E-07 | 3.92E-06 | 1.13E-04 | 0 | 1.13E-04 | 1.08E-04
Ceiling Insulation | Generic Blown Cellulose R-38 | NA | 60 | 1 | 300 | ecotoxocity | 1.112128206 | 0.130618236 | 0.0728062 | 0.006321288 | 0.016796932 | 1.338670861 | 0 | 1.338670861 | 1.315552642
Ceiling Insulation | Generic Blown Cellulose R-49 | NA | 60 | 1 | 300 | ozone | 1.11E-08 | 5.86E-11 | 1.41E-12 | 1.20E-13 | 2.32E-09 | 1.35E-08 | 0 | 1.35E-08 | 1.12E-08
Ceiling Insulation | Generic Blown Cellulose R-49 | NA | 60 | 1 | 300 | non-renewable_energy | 1.546711232 | 0.728292828 | 0.502721129 | 0.043644081 | 0.214419461 | 3.035788732 | 0 | 3.035788732 | 2.77772519
Ceiling Insulation | Generic Blown Cellulose R-49 | NA | 60 | 1 | 300 | renewable_energy | 0.042047925 | 0.040301125 | 1.00E-14 | 0 | 6.93E-04 | 0.083041739 | 0 | 0.083041739 | 0.08234905
Ceiling Insulation | Generic Blown Cellulose R-49 | NA | 60 | 1 | 300 | global_warming | 0.105115825 | 0.05141704 | 0.037015326 | 0.002995663 | 0.009886495 | 0.20643035 | 0 | 0.20643035 | 0.193548191
Ceiling Insulation | Generic Blown Cellulose R-49 | NA | 60 | 1 | 300 | smog | 0.011915347 | 0.002784136 | 0.00601728 | 0.001297937 | 0.001867938 | 0.023882638 | 0 | 0.023882638 | 0.020716763
Ceiling Insulation | Generic Blown Cellulose R-49 | NA | 60 | 1 | 300 | acidification | 0.001087469 | 2.63E-04 | 2.20E-04 | 4.09E-05 | 6.68E-05 | 0.001677486 | 0 | 0.001677486 | 0.001569782
Ceiling Insulation | Generic Blown Cellulose R-49 | NA | 60 | 1 | 300 | eutrophication | 1.84E-04 | 1.83E-05 | 1.22E-05 | 2.45E-06 | 8.05E-06 | 2.25E-04 | 0 | 2.25E-04 | 2.15E-04
Ceiling Insulation | Generic Blown Cellulose R-49 | NA | 60 | 1 | 300 | carcinogenics | 4.77E-09 | 3.45E-10 | 5.04E-10 | 4.40E-11 | 2.98E-10 | 5.96E-09 | 0 | 5.96E-09 | 5.62E-09
Ceiling Insulation | Generic Blown Cellulose R-49 | NA | 60 | 1 | 300 | non-carcinogenics | 2.77E-08 | 3.09E-09 | 4.86E-09 | 4.23E-10 | 1.07E-09 | 3.71E-08 | 0 | 3.71E-08 | 3.56E-08
Ceiling Insulation | Generic Blown Cellulose R-49 | NA | 60 | 1 | 300 | respiratory | 1.23E-04 | 1.31E-05 | 3.83E-06 | 8.41E-07 | 5.06E-06 | 1.46E-04 | 0 | 1.46E-04 | 1.40E-04
Ceiling Insulation | Generic Blown Cellulose R-49 | NA | 60 | 1 | 300 | ecotoxocity | 1.434628762 | 0.168495572 | 0.093918909 | 0.008154367 | 0.021667791 | 1.726865401 | 0 | 1.726865401 | 1.697043243
Ceiling Insulation | Generic Blown Cellulose R-60 | NA | 60 | 1 | 300 | ozone | 1.36E-08 | 7.18E-11 | 1.73E-12 | 1.50E-13 | 2.84E-09 | 1.65E-08 | 0 | 1.65E-08 | 1.37E-08
Ceiling Insulation | Generic Blown Cellulose R-60 | NA | 60 | 1 | 300 | non-renewable_energy | 1.893869941 | 0.891757858 | 0.615556682 | 0.053439978 | 0.262545822 | 3.717170282 | 0 | 3.717170282 | 3.401184482
Ceiling Insulation | Generic Blown Cellulose R-60 | NA | 60 | 1 | 300 | renewable_energy | 0.051485565 | 0.049346696 | 1.00E-14 | 0 | 8.48E-04 | 0.101680423 | 0 | 0.101680423 | 0.10083226
Ceiling Insulation | Generic Blown Cellulose R-60 | NA | 60 | 1 | 300 | global_warming | 0.128709029 | 0.062957574 | 0.0453234 | 0.003668039 | 0.012105515 | 0.252763558 | 0 | 0.252763558 | 0.236990004
Ceiling Insulation | Generic Blown Cellulose R-60 | NA | 60 | 1 | 300 | smog | 0.014589742 | 0.003409034 | 0.007367856 | 0.001589258 | 0.002287196 | 0.029243086 | 0 | 0.029243086 | 0.025366632
Ceiling Insulation | Generic Blown Cellulose R-60 | NA | 60 | 1 | 300 | acidification | 0.001331551 | 3.21E-04 | 2.69E-04 | 5.01E-05 | 8.18E-05 | 0.002053998 | 0 | 0.002053998 | 0.001922119
Ceiling Insulation | Generic Blown Cellulose R-60 | NA | 60 | 1 | 300 | eutrophication | 2.26E-04 | 2.24E-05 | 1.50E-05 | 2.99E-06 | 9.86E-06 | 2.76E-04 | 0 | 2.76E-04 | 2.63E-04
Ceiling Insulation | Generic Blown Cellulose R-60 | NA | 60 | 1 | 300 | carcinogenics | 5.84E-09 | 4.23E-10 | 6.17E-10 | 5.39E-11 | 3.64E-10 | 7.30E-09 | 0 | 7.30E-09 | 6.88E-09
Ceiling Insulation | Generic Blown Cellulose R-60 | NA | 60 | 1 | 300 | non-carcinogenics | 3.39E-08 | 3.78E-09 | 5.95E-09 | 5.17E-10 | 1.31E-09 | 4.55E-08 | 0 | 4.55E-08 | 4.36E-08
Ceiling Insulation | Generic Blown Cellulose R-60 | NA | 60 | 1 | 300 | respiratory | 1.50E-04 | 1.60E-05 | 4.69E-06 | 1.03E-06 | 6.20E-06 | 1.78E-04 | 0 | 1.78E-04 | 1.71E-04
Ceiling Insulation | Generic Blown Cellulose R-60 | NA | 60 | 1 | 300 | ecotoxocity | 1.756630606 | 0.206314335 | 0.11499897 | 0.009984611 | 0.026531117 | 2.114459639 | 0 | 2.114459639 | 2.077943911
Ceiling Insulation | Generic Fiberglass Batt R-30 | NA | 60 | 1 | 500 | ozone | 5.48E-09 | 1.08E-11 | 6.10E-13 | 0 | 8.89E-11 | 5.58E-09 | 0 | 5.58E-09 | 5.49E-09
Ceiling Insulation | Generic Fiberglass Batt R-30 | NA | 60 | 1 | 500 | non-renewable_energy | 1.616940209 | 2.915546172 | 0.213129041 | 0 | 0.021139854 | 4.766755276 | 0 | 4.766755276 | 4.745615422
Ceiling Insulation | Generic Fiberglass Batt R-30 | NA | 60 | 1 | 500 | renewable_energy | 0.117704188 | 4.36E-04 | 1.00E-14 | 0 | 2.37E-05 | 0.118164122 | 0 | 0.118164122 | 0.118140374
Ceiling Insulation | Generic Fiberglass Batt R-30 | NA | 60 | 1 | 500 | global_warming | 0.089217575 | 0.183202669 | 0.015692678 | 0 | 0.001478379 | 0.289591301 | 0 | 0.289591301 | 0.288112922
Ceiling Insulation | Generic Fiberglass Batt R-30 | NA | 60 | 1 | 500 | smog | 0.005542894 | 0.007948689 | 0.002551031 | 0 | 3.06E-04 | 0.016348904 | 0 | 0.016348904 | 0.016042614
Ceiling Insulation | Generic Fiberglass Batt R-30 | NA | 60 | 1 | 500 | acidification | 6.60E-04 | 0.001549981 | 9.32E-05 | 0 | 1.09E-05 | 0.002314187 | 0 | 0.002314187 | 0.002303241
Ceiling Insulation | Generic Fiberglass Batt R-30 | NA | 60 | 1 | 500 | eutrophication | 1.26E-04 | 1.87E-05 | 5.19E-06 | 0 | 8.53E-07 | 1.50E-04 | 0 | 1.50E-04 | 1.50E-04
Ceiling Insulation | Generic Fiberglass Batt R-30 | NA | 60 | 1 | 500 | carcinogenics | 2.47E-09 | 5.56E-10 | 2.14E-10 | 0 | 1.39E-11 | 3.25E-09 | 0 | 3.25E-09 | 3.24E-09
Ceiling Insulation | Generic Fiberglass Batt R-30 | NA | 60 | 1 | 500 | non-carcinogenics | 1.04E-08 | 7.82E-09 | 2.06E-09 | 0 | 1.34E-10 | 2.04E-08 | 0 | 2.04E-08 | 2.03E-08
Ceiling Insulation | Generic Fiberglass Batt R-30 | NA | 60 | 1 | 500 | respiratory | 8.17E-05 | 8.52E-05 | 1.62E-06 | 0 | 7.66E-07 | 1.69E-04 | 0 | 1.69E-04 | 1.69E-04
Ceiling Insulation | Generic Fiberglass Batt R-30 | NA | 60 | 1 | 500 | ecotoxocity | 0.222479745 | 0.162867934 | 0.039816998 | 0 | 0.002560583 | 0.427725261 | 0 | 0.427725261 | 0.425164678
Ceiling Insulation | Generic Fiberglass Batt R-38 | NA | 60 | 1 | 500 | ozone | 7.13E-09 | 1.46E-11 | 8.10E-13 | 0 | 1.20E-10 | 7.27E-09 | 0 | 7.27E-09 | 7.15E-09
Ceiling Insulation | Generic Fiberglass Batt R-38 | NA | 60 | 1 | 500 | non-renewable_energy | 2.138424829 | 3.938845711 | 0.287933155 | 0 | 0.028559528 | 6.393763223 | 0 | 6.393763223 | 6.365203695
Ceiling Insulation | Generic Fiberglass Batt R-38 | NA | 60 | 1 | 500 | renewable_energy | 0.129712009 | 5.89E-04 | 1.00E-14 | 0 | 3.21E-05 | 0.130333371 | 0 | 0.130333371 | 0.130301289
Ceiling Insulation | Generic Fiberglass Batt R-38 | NA | 60 | 1 | 500 | global_warming | 0.119064461 | 0.247503214 | 0.0212005 | 0 | 0.001997261 | 0.389765437 | 0 | 0.389765437 | 0.387768175
Ceiling Insulation | Generic Fiberglass Batt R-38 | NA | 60 | 1 | 500 | smog | 0.007375152 | 0.010738523 | 0.003446393 | 0 | 4.14E-04 | 0.02197386 | 0 | 0.02197386 | 0.021560068
Ceiling Insulation | Generic Fiberglass Batt R-38 | NA | 60 | 1 | 500 | acidification | 8.74E-04 | 0.002093993 | 1.26E-04 | 0 | 1.48E-05 | 0.003108537 | 0 | 0.003108537 | 0.00309375
Ceiling Insulation | Generic Fiberglass Batt R-38 | NA | 60 | 1 | 500 | eutrophication | 1.67E-04 | 2.52E-05 | 7.02E-06 | 0 | 1.15E-06 | 2.00E-04 | 0 | 2.00E-04 | 1.99E-04
Ceiling Insulation | Generic Fiberglass Batt R-38 | NA | 60 | 1 | 500 | carcinogenics | 3.30E-09 | 7.51E-10 | 2.89E-10 | 0 | 1.88E-11 | 4.36E-09 | 0 | 4.36E-09 | 4.34E-09
Ceiling Insulation | Generic Fiberglass Batt R-38 | NA | 60 | 1 | 500 | non-carcinogenics | 1.37E-08 | 1.06E-08 | 2.78E-09 | 0 | 1.81E-10 | 2.72E-08 | 0 | 2.72E-08 | 2.70E-08
Ceiling Insulation | Generic Fiberglass Batt R-38 | NA | 60 | 1 | 500 | respiratory | 1.09E-04 | 1.15E-04 | 2.19E-06 | 0 | 1.04E-06 | 2.27E-04 | 0 | 2.27E-04 | 2.26E-04
Ceiling Insulation | Generic Fiberglass Batt R-38 | NA | 60 | 1 | 500 | ecotoxocity | 0.294337529 | 0.220031385 | 0.053791984 | 0 | 0.003459298 | 0.571620196 | 0 | 0.571620196 | 0.568160898
Ceiling Insulation | Generic Fiberglass Batt R-49 | NA | 60 | 1 | 500 | ozone | 8.57E-09 | 1.80E-11 | 1.00E-12 | 0 | 1.47E-10 | 8.74E-09 | 0 | 8.74E-09 | 8.59E-09
Ceiling Insulation | Generic Fiberglass Batt R-49 | NA | 60 | 1 | 500 | non-renewable_energy | 2.592903045 | 4.830659834 | 0.353125568 | 0 | 0.035025836 | 7.811714284 | 0 | 7.811714284 | 7.776688447
Ceiling Insulation | Generic Fiberglass Batt R-49 | NA | 60 | 1 | 500 | renewable_energy | 0.140176927 | 7.23E-04 | 1.00E-14 | 0 | 3.93E-05 | 0.140938974 | 0 | 0.140938974 | 0.140899628
Ceiling Insulation | Generic Fiberglass Batt R-49 | NA | 60 | 1 | 500 | global_warming | 0.145076272 | 0.303541677 | 0.026000614 | 0 | 0.002449471 | 0.477068035 | 0 | 0.477068035 | 0.474618563
Ceiling Insulation | Generic Fiberglass Batt R-49 | NA | 60 | 1 | 500 | smog | 0.00897198 | 0.013169887 | 0.004226708 | 0 | 5.07E-04 | 0.026876057 | 0 | 0.026876057 | 0.026368575
Ceiling Insulation | Generic Fiberglass Batt R-49 | NA | 60 | 1 | 500 | acidification | 0.001060199 | 0.002568105 | 1.54E-04 | 0 | 1.81E-05 | 0.00380082 | 0 | 0.00380082 | 0.003782685
Ceiling Insulation | Generic Fiberglass Batt R-49 | NA | 60 | 1 | 500 | eutrophication | 2.02E-04 | 3.09E-05 | 8.60E-06 | 0 | 1.41E-06 | 2.43E-04 | 0 | 2.43E-04 | 2.42E-04
Ceiling Insulation | Generic Fiberglass Batt R-49 | NA | 60 | 1 | 500 | carcinogenics | 4.02E-09 | 9.21E-10 | 3.54E-10 | 0 | 2.30E-11 | 5.32E-09 | 0 | 5.32E-09 | 5.30E-09
Ceiling Insulation | Generic Fiberglass Batt R-49 | NA | 60 | 1 | 500 | non-carcinogenics | 1.65E-08 | 1.30E-08 | 3.41E-09 | 0 | 2.23E-10 | 3.31E-08 | 0 | 3.31E-08 | 3.29E-08
Ceiling Insulation | Generic Fiberglass Batt R-49 | NA | 60 | 1 | 500 | respiratory | 1.33E-04 | 1.41E-04 | 2.69E-06 | 0 | 1.27E-06 | 2.78E-04 | 0 | 2.78E-04 | 2.77E-04
Ceiling Insulation | Generic Fiberglass Batt R-49 | NA | 60 | 1 | 500 | ecotoxocity | 0.356962189 | 0.269849812 | 0.065971301 | 0 | 0.004242535 | 0.697025837 | 0 | 0.697025837 | 0.692783302
Ceiling Insulation | Generic Fiberglass Batt R-60 | NA | 60 | 1 | 500 | ozone | 1.02E-08 | 2.17E-11 | 1.20E-12 | 0 | 1.78E-10 | 1.04E-08 | 0 | 1.04E-08 | 1.02E-08
Ceiling Insulation | Generic Fiberglass Batt R-60 | NA | 60 | 1 | 500 | non-renewable_energy | 3.102734378 | 5.831092344 | 0.426258082 | 0 | 0.042279708 | 9.402364511 | 0 | 9.402364511 | 9.360084804
Ceiling Insulation | Generic Fiberglass Batt R-60 | NA | 60 | 1 | 500 | renewable_energy | 0.151916417 | 8.72E-04 | 1.00E-14 | 0 | 4.75E-05 | 0.152836285 | 0 | 0.152836285 | 0.152788791
Ceiling Insulation | Generic Fiberglass Batt R-60 | NA | 60 | 1 | 500 | global_warming | 0.174256189 | 0.366405338 | 0.031385356 | 0 | 0.002956758 | 0.575003642 | 0 | 0.575003642 | 0.572046883
Ceiling Insulation | Generic Fiberglass Batt R-60 | NA | 60 | 1 | 500 | smog | 0.010763294 | 0.015897378 | 0.005102062 | 0 | 6.13E-04 | 0.032375315 | 0 | 0.032375315 | 0.031762734
Ceiling Insulation | Generic Fiberglass Batt R-60 | NA | 60 | 1 | 500 | acidification | 0.001269214 | 0.003099961 | 1.86E-04 | 0 | 2.19E-05 | 0.00457742 | 0 | 0.00457742 | 0.004555529
Ceiling Insulation | Generic Fiberglass Batt R-60 | NA | 60 | 1 | 500 | eutrophication | 2.42E-04 | 3.73E-05 | 1.04E-05 | 0 | 1.71E-06 | 2.92E-04 | 0 | 2.92E-04 | 2.90E-04
Ceiling Insulation | Generic Fiberglass Batt R-60 | NA | 60 | 1 | 500 | carcinogenics | 4.83E-09 | 1.11E-09 | 4.27E-10 | 0 | 2.78E-11 | 6.40E-09 | 0 | 6.40E-09 | 6.37E-09
Ceiling Insulation | Generic Fiberglass Batt R-60 | NA | 60 | 1 | 500 | non-carcinogenics | 1.98E-08 | 1.56E-08 | 4.12E-09 | 0 | 2.69E-10 | 3.98E-08 | 0 | 3.98E-08 | 3.95E-08
Ceiling Insulation | Generic Fiberglass Batt R-60 | NA | 60 | 1 | 500 | respiratory | 1.60E-04 | 1.70E-04 | 3.25E-06 | 0 | 1.53E-06 | 3.35E-04 | 0 | 3.35E-04 | 3.33E-04
Ceiling Insulation | Generic Fiberglass Batt R-60 | NA | 60 | 1 | 500 | ecotoxocity | 0.427214212 | 0.325735868 | 0.079633997 | 0 | 0.005121167 | 0.837705243 | 0 | 0.837705243 | 0.832584076
Ceiling Insulation | Generic Blown Fiberglass R-30 | NA | 60 | 1 | 500 | ozone | 9.23E-09 | 1.12E-11 | 8.50E-13 | 1.10E-13 | 1.24E-10 | 9.36E-09 | 0 | 9.36E-09 | 9.24E-09
Ceiling Insulation | Generic Blown Fiberglass R-30 | NA | 60 | 1 | 500 | non-renewable_energy | 1.649628181 | 5.239373415 | 0.299664245 | 0.038160576 | 0.029385785 | 7.256212202 | 0 | 7.256212202 | 7.188665841
Ceiling Insulation | Generic Blown Fiberglass R-30 | NA | 60 | 1 | 500 | renewable_energy | 0.06451485 | 5.31E-04 | 1.00E-14 | 0 | 3.30E-05 | 0.065079353 | 0 | 0.065079353 | 0.065046343
Ceiling Insulation | Generic Blown Fiberglass R-30 | NA | 60 | 1 | 500 | global_warming | 0.131039569 | 0.329355254 | 0.02206426 | 0.002619284 | 0.002055044 | 0.487133411 | 0 | 0.487133411 | 0.482459083
Ceiling Insulation | Generic Blown Fiberglass R-30 | NA | 60 | 1 | 500 | smog | 0.009488248 | 0.014270916 | 0.003586807 | 0.001134862 | 4.26E-04 | 0.028906597 | 0 | 0.028906597 | 0.027345971
Ceiling Insulation | Generic Blown Fiberglass R-30 | NA | 60 | 1 | 500 | acidification | 6.91E-04 | 0.00278571 | 1.31E-04 | 3.57E-05 | 1.52E-05 | 0.003658354 | 0 | 0.003658354 | 0.003607397
Ceiling Insulation | Generic Blown Fiberglass R-30 | NA | 60 | 1 | 500 | eutrophication | 2.20E-04 | 3.32E-05 | 7.30E-06 | 2.14E-06 | 1.19E-06 | 2.64E-04 | 0 | 2.64E-04 | 2.61E-04
Ceiling Insulation | Generic Blown Fiberglass R-30 | NA | 60 | 1 | 500 | carcinogenics | 2.89E-09 | 9.93E-10 | 3.00E-10 | 3.85E-11 | 1.93E-11 | 4.24E-09 | 0 | 4.24E-09 | 4.19E-09
Ceiling Insulation | Generic Blown Fiberglass R-30 | NA | 60 | 1 | 500 | non-carcinogenics | 1.34E-08 | 1.40E-08 | 2.89E-09 | 3.70E-10 | 1.87E-10 | 3.09E-08 | 0 | 3.09E-08 | 3.03E-08
Ceiling Insulation | Generic Blown Fiberglass R-30 | NA | 60 | 1 | 500 | respiratory | 1.47E-04 | 1.53E-04 | 2.28E-06 | 7.36E-07 | 1.07E-06 | 3.05E-04 | 0 | 3.05E-04 | 3.03E-04
Ceiling Insulation | Generic Blown Fiberglass R-30 | NA | 60 | 1 | 500 | ecotoxocity | 0.300752564 | 0.29215932 | 0.055983601 | 0.00712984 | 0.003559379 | 0.659584704 | 0 | 0.659584704 | 0.648895485
Ceiling Insulation | Generic Blown Fiberglass R-38 | NA | 60 | 1 | 500 | ozone | 1.17E-08 | 1.42E-11 | 1.07E-12 | 1.30E-13 | 1.57E-10 | 1.19E-08 | 0 | 1.19E-08 | 1.17E-08
Ceiling Insulation | Generic Blown Fiberglass R-38 | NA | 60 | 1 | 500 | non-renewable_energy | 2.089362463 | 6.63601063 | 0.379544452 | 0.048332876 | 0.037219028 | 9.190469449 | 0 | 9.190469449 | 9.104917545
Ceiling Insulation | Generic Blown Fiberglass R-38 | NA | 60 | 1 | 500 | renewable_energy | 0.081712296 | 6.73E-04 | 1.00E-14 | 0 | 4.18E-05 | 0.082427276 | 0 | 0.082427276 | 0.082385466
Ceiling Insulation | Generic Blown Fiberglass R-38 | NA | 60 | 1 | 500 | global_warming | 0.165970223 | 0.417150066 | 0.027945835 | 0.003317495 | 0.002602848 | 0.616986467 | 0 | 0.616986467 | 0.611066124
Ceiling Insulation | Generic Blown Fiberglass R-38 | NA | 60 | 1 | 500 | smog | 0.012017489 | 0.018075053 | 0.004542927 | 0.001437377 | 5.39E-04 | 0.036612104 | 0 | 0.036612104 | 0.034635468
Ceiling Insulation | Generic Blown Fiberglass R-38 | NA | 60 | 1 | 500 | acidification | 8.75E-04 | 0.003528285 | 1.66E-04 | 4.53E-05 | 1.93E-05 | 0.004633545 | 0 | 0.004633545 | 0.004569006
Ceiling Insulation | Generic Blown Fiberglass R-38 | NA | 60 | 1 | 500 | eutrophication | 2.79E-04 | 4.21E-05 | 9.25E-06 | 2.71E-06 | 1.50E-06 | 3.34E-04 | 0 | 3.34E-04 | 3.30E-04
Ceiling Insulation | Generic Blown Fiberglass R-38 | NA | 60 | 1 | 500 | carcinogenics | 3.66E-09 | 1.26E-09 | 3.81E-10 | 4.88E-11 | 2.45E-11 | 5.37E-09 | 0 | 5.37E-09 | 5.30E-09
Ceiling Insulation | Generic Blown Fiberglass R-38 | NA | 60 | 1 | 500 | non-carcinogenics | 1.70E-08 | 1.78E-08 | 3.67E-09 | 4.68E-10 | 2.36E-10 | 3.91E-08 | 0 | 3.91E-08 | 3.84E-08
Ceiling Insulation | Generic Blown Fiberglass R-38 | NA | 60 | 1 | 500 | respiratory | 1.87E-04 | 1.94E-04 | 2.89E-06 | 9.32E-07 | 1.35E-06 | 3.86E-04 | 0 | 3.86E-04 | 3.83E-04
Ceiling Insulation | Generic Blown Fiberglass R-38 | NA | 60 | 1 | 500 | ecotoxocity | 0.38092288 | 0.370038973 | 0.070906909 | 0.009030411 | 0.004508187 | 0.835407359 | 0 | 0.835407359 | 0.821868761
Ceiling Insulation | Generic Blown Fiberglass R-49 | NA | 60 | 1 | 500 | ozone | 1.51E-08 | 1.84E-11 | 1.38E-12 | 1.70E-13 | 2.02E-10 | 1.53E-08 | 0 | 1.53E-08 | 1.51E-08
Ceiling Insulation | Generic Blown Fiberglass R-49 | NA | 60 | 1 | 500 | non-renewable_energy | 2.694309413 | 8.55737873 | 0.489436471 | 0.062327014 | 0.047995299 | 11.85144693 | 0 | 11.85144693 | 11.74112461
Ceiling Insulation | Generic Blown Fiberglass R-49 | NA | 60 | 1 | 500 | renewable_energy | 0.105370998 | 8.68E-04 | 1.00E-14 | 0 | 5.39E-05 | 0.106292991 | 0 | 0.106292991 | 0.106239076
Ceiling Insulation | Generic Blown Fiberglass R-49 | NA | 60 | 1 | 500 | global_warming | 0.214024681 | 0.537930287 | 0.036037177 | 0.004278031 | 0.003356468 | 0.795626645 | 0 | 0.795626645 | 0.787992145
Ceiling Insulation | Generic Blown Fiberglass R-49 | NA | 60 | 1 | 500 | smog | 0.015496992 | 0.023308442 | 0.00585827 | 0.001853551 | 6.95E-04 | 0.047212649 | 0 | 0.047212649 | 0.044663705
Ceiling Insulation | Generic Blown Fiberglass R-49 | NA | 60 | 1 | 500 | acidification | 0.001128073 | 0.004549852 | 2.14E-04 | 5.84E-05 | 2.49E-05 | 0.005975126 | 0 | 0.005975126 | 0.0058919
Ceiling Insulation | Generic Blown Fiberglass R-49 | NA | 60 | 1 | 500 | eutrophication | 3.60E-04 | 5.43E-05 | 1.19E-05 | 3.49E-06 | 1.94E-06 | 4.31E-04 | 0 | 4.31E-04 | 4.26E-04
Ceiling Insulation | Generic Blown Fiberglass R-49 | NA | 60 | 1 | 500 | carcinogenics | 4.72E-09 | 1.62E-09 | 4.91E-10 | 6.29E-11 | 3.15E-11 | 6.93E-09 | 0 | 6.93E-09 | 6.84E-09
Ceiling Insulation | Generic Blown Fiberglass R-49 | NA | 60 | 1 | 500 | non-carcinogenics | 2.19E-08 | 2.29E-08 | 4.73E-09 | 6.04E-10 | 3.05E-10 | 5.04E-08 | 0 | 5.04E-08 | 4.95E-08
Ceiling Insulation | Generic Blown Fiberglass R-49 | NA | 60 | 1 | 500 | respiratory | 2.41E-04 | 2.50E-04 | 3.73E-06 | 1.20E-06 | 1.74E-06 | 4.97E-04 | 0 | 4.97E-04 | 4.94E-04
Ceiling Insulation | Generic Blown Fiberglass R-49 | NA | 60 | 1 | 500 | ecotoxocity | 0.491214004 | 0.477178807 | 0.091437055 | 0.011645046 | 0.005813473 | 1.077288384 | 0 | 1.077288384 | 1.059829866
Ceiling Insulation | Generic Blown Fiberglass R-60 | NA | 60 | 1 | 500 | ozone | 1.85E-08 | 2.25E-11 | 1.68E-12 | 2.10E-13 | 2.47E-10 | 1.87E-08 | 0 | 1.87E-08 | 1.85E-08
Ceiling Insulation | Generic Blown Fiberglass R-60 | NA | 60 | 1 | 500 | non-renewable_energy | 3.298944051 | 10.4777549 | 0.599271756 | 0.076313927 | 0.058766007 | 14.51105064 | 0 | 14.51105064 | 14.37597071
Ceiling Insulation | Generic Blown Fiberglass R-60 | NA | 60 | 1 | 500 | renewable_energy | 0.129017485 | 0.001062885 | 1.00E-14 | 0 | 6.60E-05 | 0.130146385 | 0 | 0.130146385 | 0.130080371
Ceiling Insulation | Generic Blown Fiberglass R-60 | NA | 60 | 1 | 500 | global_warming | 0.26205433 | 0.658648154 | 0.044124342 | 0.005238072 | 0.004109699 | 0.974174597 | 0 | 0.974174597 | 0.964826826
Ceiling Insulation | Generic Blown Fiberglass R-60 | NA | 60 | 1 | 500 | smog | 0.018974699 | 0.02853913 | 0.007172935 | 0.002269509 | 8.51E-04 | 0.057807721 | 0 | 0.057807721 | 0.054686764
Ceiling Insulation | Generic Blown Fiberglass R-60 | NA | 60 | 1 | 500 | acidification | 0.001381226 | 0.005570893 | 2.62E-04 | 7.15E-05 | 3.04E-05 | 0.007316015 | 0 | 0.007316015 | 0.007214112
Ceiling Insulation | Generic Blown Fiberglass R-60 | NA | 60 | 1 | 500 | eutrophication | 4.40E-04 | 6.64E-05 | 1.46E-05 | 4.28E-06 | 2.37E-06 | 5.28E-04 | 0 | 5.28E-04 | 5.21E-04
Ceiling Insulation | Generic Blown Fiberglass R-60 | NA | 60 | 1 | 500 | carcinogenics | 5.78E-09 | 1.99E-09 | 6.01E-10 | 7.70E-11 | 3.86E-11 | 8.49E-09 | 0 | 8.49E-09 | 8.37E-09
Ceiling Insulation | Generic Blown Fiberglass R-60 | NA | 60 | 1 | 500 | non-carcinogenics | 2.68E-08 | 2.81E-08 | 5.79E-09 | 7.39E-10 | 3.73E-10 | 6.17E-08 | 0 | 6.17E-08 | 6.06E-08
Ceiling Insulation | Generic Blown Fiberglass R-60 | NA | 60 | 1 | 500 | respiratory | 2.94E-04 | 3.06E-04 | 4.56E-06 | 1.47E-06 | 2.13E-06 | 6.09E-04 | 0 | 6.09E-04 | 6.05E-04
Ceiling Insulation | Generic Blown Fiberglass R-60 | NA | 60 | 1 | 500 | ecotoxocity | 0.601448189 | 0.584263328 | 0.111956603 | 0.01425833 | 0.007118084 | 1.319044535 | 0 | 1.319044535 | 1.29766812
Ceiling Insulation | Average Blown Mineral Wool R-30 | NA | 60 | 1 | 500 | ozone | 2.48E-10 | 8.81E-11 | 1.67E-12 | 1.30E-13 | 2.46E-10 | 5.83E-10 | 0 | 5.83E-10 | 3.38E-10
Ceiling Insulation | Average Blown Mineral Wool R-30 | NA | 60 | 1 | 500 | non-renewable_energy | 0.345907104 | 6.080385168 | 0.595424029 | 0.048212465 | 0.058388948 | 7.128317715 | 0 | 7.128317715 | 7.021716302
Ceiling Insulation | Average Blown Mineral Wool R-30 | NA | 60 | 1 | 500 | renewable_energy | 0.001144515 | 2.25E-04 | 1.00E-14 | 0 | 6.56E-05 | 0.001435011 | 0 | 0.001435011 | 0.001369421
Ceiling Insulation | Average Blown Mineral Wool R-30 | NA | 60 | 1 | 500 | global_warming | 0.01962031 | 0.383665339 | 0.043841035 | 0.00330923 | 0.00408333 | 0.454519245 | 0 | 0.454519245 | 0.447126685
Ceiling Insulation | Average Blown Mineral Wool R-30 | NA | 60 | 1 | 500 | smog | 0.002071911 | 0.017221832 | 0.00712688 | 0.001433796 | 8.46E-04 | 0.028700404 | 0 | 0.028700404 | 0.026420623
Ceiling Insulation | Average Blown Mineral Wool R-30 | NA | 60 | 1 | 500 | acidification | 9.22E-05 | 0.003240874 | 2.60E-04 | 4.52E-05 | 3.02E-05 | 0.003668731 | 0 | 0.003668731 | 0.003593343
Ceiling Insulation | Average Blown Mineral Wool R-30 | NA | 60 | 1 | 500 | eutrophication | 7.03E-06 | 3.93E-05 | 1.45E-05 | 2.70E-06 | 2.36E-06 | 6.59E-05 | 0 | 6.59E-05 | 6.08E-05
Ceiling Insulation | Average Blown Mineral Wool R-30 | NA | 60 | 1 | 500 | carcinogenics | 5.20E-10 | 1.16E-09 | 5.97E-10 | 4.86E-11 | 3.84E-11 | 2.36E-09 | 0 | 2.36E-09 | 2.27E-09
Ceiling Insulation | Average Blown Mineral Wool R-30 | NA | 60 | 1 | 500 | non-carcinogenics | 1.72E-09 | 1.64E-08 | 5.75E-09 | 4.67E-10 | 3.71E-10 | 2.47E-08 | 0 | 2.47E-08 | 2.38E-08
Ceiling Insulation | Average Blown Mineral Wool R-30 | NA | 60 | 1 | 500 | respiratory | 2.16E-05 | 1.78E-04 | 4.53E-06 | 9.29E-07 | 2.12E-06 | 2.07E-04 | 0 | 2.07E-04 | 2.04E-04
Ceiling Insulation | Average Blown Mineral Wool R-30 | NA | 60 | 1 | 500 | ecotoxocity | 0.037731284 | 0.337724147 | 0.111237767 | 0.009007914 | 0.007072412 | 0.502773524 | 0 | 0.502773524 | 0.486693198
Ceiling Insulation | Average Blown Mineral Wool R-38 | NA | 60 | 1 | 500 | ozone | 3.24E-10 | 1.15E-10 | 2.18E-12 | 1.80E-13 | 3.21E-10 | 7.63E-10 | 0 | 7.63E-10 | 4.42E-10
Ceiling Insulation | Average Blown Mineral Wool R-38 | NA | 60 | 1 | 500 | non-renewable_energy | 0.45234006 | 7.951272912 | 0.778631423 | 0.06304707 | 0.076354778 | 9.321646242 | 0 | 9.321646242 | 9.182244394
Ceiling Insulation | Average Blown Mineral Wool R-38 | NA | 60 | 1 | 500 | renewable_energy | 0.001496673 | 2.94E-04 | 1.00E-14 | 0 | 8.58E-05 | 0.001876553 | 0 | 0.001876553 | 0.001790781
Ceiling Insulation | Average Blown Mineral Wool R-38 | NA | 60 | 1 | 500 | global_warming | 0.025657329 | 0.501716213 | 0.057330584 | 0.004327455 | 0.005339739 | 0.59437132 | 0 | 0.59437132 | 0.584704126
Ceiling Insulation | Average Blown Mineral Wool R-38 | NA | 60 | 1 | 500 | smog | 0.002709422 | 0.022520857 | 0.009319766 | 0.001874965 | 0.001106288 | 0.037531297 | 0 | 0.037531297 | 0.034550045
Ceiling Insulation | Average Blown Mineral Wool R-38 | NA | 60 | 1 | 500 | acidification | 1.21E-04 | 0.004238065 | 3.40E-04 | 5.91E-05 | 3.95E-05 | 0.004797571 | 0 | 0.004797571 | 0.004698987
Ceiling Insulation | Average Blown Mineral Wool R-38 | NA | 60 | 1 | 500 | eutrophication | 9.19E-06 | 5.14E-05 | 1.90E-05 | 3.53E-06 | 3.08E-06 | 8.62E-05 | 0 | 8.62E-05 | 7.96E-05
Ceiling Insulation | Average Blown Mineral Wool R-38 | NA | 60 | 1 | 500 | carcinogenics | 6.80E-10 | 1.51E-09 | 7.81E-10 | 6.36E-11 | 5.02E-11 | 3.09E-09 | 0 | 3.09E-09 | 2.97E-09
Ceiling Insulation | Average Blown Mineral Wool R-38 | NA | 60 | 1 | 500 | non-carcinogenics | 2.24E-09 | 2.14E-08 | 7.52E-09 | 6.11E-10 | 4.85E-10 | 3.22E-08 | 0 | 3.22E-08 | 3.11E-08
Ceiling Insulation | Average Blown Mineral Wool R-38 | NA | 60 | 1 | 500 | respiratory | 2.83E-05 | 2.32E-04 | 5.93E-06 | 1.22E-06 | 2.77E-06 | 2.71E-04 | 0 | 2.71E-04 | 2.67E-04
Ceiling Insulation | Average Blown Mineral Wool R-38 | NA | 60 | 1 | 500 | ecotoxocity | 0.04934091 | 0.441639269 | 0.145464772 | 0.01177958 | 0.009248539 | 0.65747307 | 0 | 0.65747307 | 0.636444951
Ceiling Insulation | Average Blown Mineral Wool R-49 | NA | 60 | 1 | 500 | ozone | 4.20E-10 | 1.49E-10 | 2.82E-12 | 2.30E-13 | 4.16E-10 | 9.87E-10 | 0 | 9.87E-10 | 5.72E-10
Ceiling Insulation | Average Blown Mineral Wool R-49 | NA | 60 | 1 | 500 | non-renewable_energy | 0.585381254 | 10.28988259 | 1.007640665 | 0.081590326 | 0.098812065 | 12.0633069 | 0 | 12.0633069 | 11.88290451
Ceiling Insulation | Average Blown Mineral Wool R-49 | NA | 60 | 1 | 500 | renewable_energy | 0.001936871 | 3.81E-04 | 1.00E-14 | 0 | 1.11E-04 | 0.00242848 | 0 | 0.00242848 | 0.002317481
Ceiling Insulation | Average Blown Mineral Wool R-49 | NA | 60 | 1 | 500 | global_warming | 0.033203602 | 0.649279805 | 0.074192521 | 0.005600236 | 0.00691025 | 0.769186414 | 0 | 0.769186414 | 0.756675928
Ceiling Insulation | Average Blown Mineral Wool R-49 | NA | 60 | 1 | 500 | smog | 0.003506311 | 0.029144639 | 0.012060873 | 0.002426425 | 0.001431666 | 0.048569914 | 0 | 0.048569914 | 0.044711823
Ceiling Insulation | Average Blown Mineral Wool R-49 | NA | 60 | 1 | 500 | acidification | 1.56E-04 | 0.005484555 | 4.41E-04 | 7.64E-05 | 5.12E-05 | 0.006208622 | 0 | 0.006208622 | 0.006081042
Ceiling Insulation | Average Blown Mineral Wool R-49 | NA | 60 | 1 | 500 | eutrophication | 1.19E-05 | 6.65E-05 | 2.46E-05 | 4.57E-06 | 3.99E-06 | 1.12E-04 | 0 | 1.12E-04 | 1.03E-04
Ceiling Insulation | Average Blown Mineral Wool R-49 | NA | 60 | 1 | 500 | carcinogenics | 8.80E-10 | 1.96E-09 | 1.01E-09 | 8.23E-11 | 6.49E-11 | 3.99E-09 | 0 | 3.99E-09 | 3.85E-09
Ceiling Insulation | Average Blown Mineral Wool R-49 | NA | 60 | 1 | 500 | non-carcinogenics | 2.90E-09 | 2.77E-08 | 9.73E-09 | 7.90E-10 | 6.28E-10 | 4.17E-08 | 0 | 4.17E-08 | 4.03E-08
Ceiling Insulation | Average Blown Mineral Wool R-49 | NA | 60 | 1 | 500 | respiratory | 3.66E-05 | 3.01E-04 | 7.67E-06 | 1.57E-06 | 3.58E-06 | 3.50E-04 | 0 | 3.50E-04 | 3.45E-04
Ceiling Insulation | Average Blown Mineral Wool R-49 | NA | 60 | 1 | 500 | ecotoxocity | 0.063852943 | 0.571533171 | 0.188248528 | 0.015244162 | 0.011968698 | 0.850847502 | 0 | 0.850847502 | 0.823634643
Ceiling Insulation | Average Blown Mineral Wool R-60 | NA | 60 | 1 | 500 | ozone | 4.96E-10 | 1.76E-10 | 3.34E-12 | 2.70E-13 | 4.91E-10 | 1.17E-09 | 0 | 1.17E-09 | 6.76E-10
Ceiling Insulation | Average Blown Mineral Wool R-60 | NA | 60 | 1 | 500 | non-renewable_energy | 0.691814209 | 12.16077034 | 1.190848058 | 0.096424931 | 0.116777896 | 14.25663543 | 0 | 14.25663543 | 14.0434326
Ceiling Insulation | Average Blown Mineral Wool R-60 | NA | 60 | 1 | 500 | renewable_energy | 0.00228903 | 4.50E-04 | 1.00E-14 | 0 | 1.31E-04 | 0.002870022 | 0 | 0.002870022 | 0.002738841
Ceiling Insulation | Average Blown Mineral Wool R-60 | NA | 60 | 1 | 500 | global_warming | 0.039240621 | 0.767330678 | 0.08768207 | 0.00661846 | 0.00816666 | 0.909038489 | 0 | 0.909038489 | 0.894253369
Ceiling Insulation | Average Blown Mineral Wool R-60 | NA | 60 | 1 | 500 | smog | 0.004143822 | 0.034443664 | 0.01425376 | 0.002867593 | 0.001691969 | 0.057400808 | 0 | 0.057400808 | 0.052841245
Ceiling Insulation | Average Blown Mineral Wool R-60 | NA | 60 | 1 | 500 | acidification | 1.84E-04 | 0.006481747 | 5.21E-04 | 9.03E-05 | 6.05E-05 | 0.007337462 | 0 | 0.007337462 | 0.007186686
Ceiling Insulation | Average Blown Mineral Wool R-60 | NA | 60 | 1 | 500 | eutrophication | 1.41E-05 | 7.86E-05 | 2.90E-05 | 5.40E-06 | 4.71E-06 | 1.32E-04 | 0 | 1.32E-04 | 1.22E-04
Ceiling Insulation | Average Blown Mineral Wool R-60 | NA | 60 | 1 | 500 | carcinogenics | 1.04E-09 | 2.31E-09 | 1.19E-09 | 9.73E-11 | 7.67E-11 | 4.72E-09 | 0 | 4.72E-09 | 4.55E-09
Ceiling Insulation | Average Blown Mineral Wool R-60 | NA | 60 | 1 | 500 | non-carcinogenics | 3.43E-09 | 3.27E-08 | 1.15E-08 | 9.34E-10 | 7.42E-10 | 4.93E-08 | 0 | 4.93E-08 | 4.76E-08
Ceiling Insulation | Average Blown Mineral Wool R-60 | NA | 60 | 1 | 500 | respiratory | 4.33E-05 | 3.55E-04 | 9.07E-06 | 1.86E-06 | 4.23E-06 | 4.14E-04 | 0 | 4.14E-04 | 4.08E-04
Ceiling Insulation | Average Blown Mineral Wool R-60 | NA | 60 | 1 | 500 | ecotoxocity | 0.075462569 | 0.675448294 | 0.222475533 | 0.018015828 | 0.014144824 | 1.005547048 | 0 | 1.005547048 | 0.973386396
Exterior Wall Finishes | Generic Brick & Mortar | NA | 60 | 1 | 185 | ozone | 3.23E-08 | 4.67E-10 | 1.77E-11 | 3.47E-10 | 5.48E-09 | 3.86E-08 | 0 | 3.86E-08 | 3.28E-08
Exterior Wall Finishes | Generic Brick & Mortar | NA | 60 | 1 | 185 | non-renewable_energy | 9.6825316 | 30.884762 | 6.3367846 | 0.081441512 | 1.2863489 | 48.27186861 | 0 | 48.27186861 | 46.9040782
Exterior Wall Finishes | Generic Brick & Mortar | NA | 60 | 1 | 185 | renewable_energy | 0.23774584 | 0.30612343 | 0 | 9.46E-05 | 0.001494499 | 0.545458391 | 0 | 0.545458391 | 0.54386927
Exterior Wall Finishes | Generic Brick & Mortar | NA | 60 | 1 | 185 | global_warming | 0.94399351 | 1.8603844 | 0.46653261 | 0.005784985 | 0.091372472 | 3.368067977 | 0 | 3.368067977 | 3.27091052
Exterior Wall Finishes | Generic Brick & Mortar | NA | 60 | 1 | 185 | smog | 0.055816086 | 0.052260358 | 0.083359175 | 0.001181389 | 0.018659702 | 0.21127671 | 0 | 0.21127671 | 0.191435619
Exterior Wall Finishes | Generic Brick & Mortar | NA | 60 | 1 | 185 | acidification | 0.003035006 | 0.014299392 | 0.002982975 | 4.15E-05 | 6.56E-04 | 0.021014968 | 0 | 0.021014968 | 0.020317373
Exterior Wall Finishes | Generic Brick & Mortar | NA | 60 | 1 | 185 | eutrophication | 3.54E-04 | 2.61E-04 | 1.68E-04 | 3.59E-06 | 5.68E-05 | 8.43E-04 | 0 | 8.43E-04 | 7.83E-04
Exterior Wall Finishes | Generic Brick & Mortar | NA | 60 | 1 | 185 | carcinogenics | 8.85E-09 | 8.71E-09 | 6.35E-09 | 1.10E-10 | 1.74E-09 | 2.58E-08 | 0 | 2.58E-08 | 2.39E-08
Exterior Wall Finishes | Generic Brick & Mortar | NA | 60 | 1 | 185 | non-carcinogenics | 5.88E-08 | 1.02E-07 | 6.12E-08 | 5.70E-10 | 9.00E-09 | 2.32E-07 | 0 | 2.32E-07 | 2.22E-07
Exterior Wall Finishes | Generic Brick & Mortar | NA | 60 | 1 | 185 | respiratory | 2.14E-04 | 8.26E-04 | 5.24E-05 | 2.98E-06 | 4.70E-05 | 0.001141999 | 0 | 0.001141999 | 0.001092009
Exterior Wall Finishes | Generic Brick & Mortar | NA | 60 | 1 | 185 | ecotoxocity | 0.91567432 | 3.2074816 | 1.183845 | 0.010920814 | 0.17249252 | 5.490414254 | 0 | 5.490414254 | 5.30700092
Exterior Wall Finishes | Anonymous Brick & Mortar Product 1 | NA | 60 | 1 | 300 | ozone | 1.99E-08 | 4.67E-10 | 2.87E-11 | 3.47E-10 | 5.48E-09 | 2.63E-08 | 0 | 2.63E-08 | 2.04E-08
Exterior Wall Finishes | Anonymous Brick & Mortar Product 1 | NA | 60 | 1 | 300 | non-renewable_energy | 9.1196563 | 30.884762 | 10.269401 | 0.081441512 | 1.2863489 | 51.64160971 | 0 | 51.64160971 | 50.2738193
Exterior Wall Finishes | Anonymous Brick & Mortar Product 1 | NA | 60 | 1 | 300 | renewable_energy | 1.605337 | 0.30612343 | 0 | 9.46E-05 | 0.001494499 | 1.913049551 | 0 | 1.913049551 | 1.91146043
Exterior Wall Finishes | Anonymous Brick & Mortar Product 1 | NA | 60 | 1 | 300 | global_warming | 0.76997289 | 1.8603844 | 0.75613533 | 0.005784985 | 0.091372472 | 3.483650077 | 0 | 3.483650077 | 3.38649262
Exterior Wall Finishes | Anonymous Brick & Mortar Product 1 | NA | 60 | 1 | 300 | smog | 0.064320135 | 0.052260358 | 0.12291876 | 0.001181389 | 0.018659702 | 0.259340344 | 0 | 0.259340344 | 0.239499253
Exterior Wall Finishes | Anonymous Brick & Mortar Product 1 | NA | 60 | 1 | 300 | acidification | 0.004236356 | 0.014299392 | 0.004489634 | 4.15E-05 | 6.56E-04 | 0.023722977 | 0 | 0.023722977 | 0.023025381
Exterior Wall Finishes | Anonymous Brick & Mortar Product 1 | NA | 60 | 1 | 300 | eutrophication | 3.11E-04 | 2.61E-04 | 2.50E-04 | 3.59E-06 | 5.68E-05 | 8.83E-04 | 0 | 8.83E-04 | 8.22E-04
Exterior Wall Finishes | Anonymous Brick & Mortar Product 1 | NA | 60 | 1 | 300 | carcinogenics | 7.57E-09 | 8.71E-09 | 1.03E-08 | 1.10E-10 | 1.74E-09 | 2.84E-08 | 0 | 2.84E-08 | 2.66E-08
Exterior Wall Finishes | Anonymous Brick & Mortar Product 1 | NA | 60 | 1 | 300 | non-carcinogenics | 7.45E-08 | 1.02E-07 | 9.92E-08 | 5.70E-10 | 9.00E-09 | 2.85E-07 | 0 | 2.85E-07 | 2.76E-07
Exterior Wall Finishes | Anonymous Brick & Mortar Product 1 | NA | 60 | 1 | 300 | respiratory | 2.71E-04 | 8.26E-04 | 7.82E-05 | 2.98E-06 | 4.70E-05 | 0.001224682 | 0 | 0.001224682 | 0.001174692
Exterior Wall Finishes | Anonymous Brick & Mortar Product 1 | NA | 60 | 1 | 300 | ecotoxocity | 0.76260854 | 3.2074816 | 1.9185406 | 0.010920814 | 0.17249252 | 6.072044074 | 0 | 6.072044074 | 5.88863074
Exterior Wall Finishes | Anonymous Brick & Mortar Product 2 | NA | 60 | 1 | 300 | ozone | 2.07E-08 | 4.67E-10 | 2.87E-11 | 3.47E-10 | 5.48E-09 | 2.71E-08 | 0 | 2.71E-08 | 2.12E-08
Exterior Wall Finishes | Anonymous Brick & Mortar Product 2 | NA | 60 | 1 | 300 | non-renewable_energy | 9.6288789 | 30.884762 | 10.269401 | 0.081441512 | 1.2863489 | 52.15083231 | 0 | 52.15083231 | 50.7830419
Exterior Wall Finishes | Anonymous Brick & Mortar Product 2 | NA | 60 | 1 | 300 | renewable_energy | 1.4965555 | 0.30612343 | 0 | 9.46E-05 | 0.001494499 | 1.804268051 | 0 | 1.804268051 | 1.80267893
Exterior Wall Finishes | Anonymous Brick & Mortar Product 2 | NA | 60 | 1 | 300 | global_warming | 0.90833651 | 1.8603844 | 0.75613533 | 0.005784985 | 0.091372472 | 3.622013697 | 0 | 3.622013697 | 3.52485624
Exterior Wall Finishes | Anonymous Brick & Mortar Product 2 | NA | 60 | 1 | 300 | smog | 0.072961635 | 0.052260358 | 0.12291876 | 0.001181389 | 0.018659702 | 0.267981844 | 0 | 0.267981844 | 0.248140753
Exterior Wall Finishes | Anonymous Brick & Mortar Product 2 | NA | 60 | 1 | 300 | acidification | 0.004925367 | 0.014299392 | 0.004489634 | 4.15E-05 | 6.56E-04 | 0.024411988 | 0 | 0.024411988 | 0.023714393
Exterior Wall Finishes | Anonymous Brick & Mortar Product 2 | NA | 60 | 1 | 300 | eutrophication | 3.18E-04 | 2.61E-04 | 2.50E-04 | 3.59E-06 | 5.68E-05 | 8.89E-04 | 0 | 8.89E-04 | 8.29E-04
Exterior Wall Finishes | Anonymous Brick & Mortar Product 2 | NA | 60 | 1 | 300 | carcinogenics | 7.86E-09 | 8.71E-09 | 1.03E-08 | 1.10E-10 | 1.74E-09 | 2.87E-08 | 0 | 2.87E-08 | 2.69E-08
Exterior Wall Finishes | Anonymous Brick & Mortar Product 2 | NA | 60 | 1 | 300 | non-carcinogenics | 8.57E-08 | 1.02E-07 | 9.92E-08 | 5.70E-10 | 9.00E-09 | 2.96E-07 | 0 | 2.96E-07 | 2.87E-07
Exterior Wall Finishes | Anonymous Brick & Mortar Product 2 | NA | 60 | 1 | 300 | respiratory | 3.10E-04 | 8.26E-04 | 7.82E-05 | 2.98E-06 | 4.70E-05 | 0.001264221 | 0 | 0.001264221 | 0.001214231
Exterior Wall Finishes | Anonymous Brick & Mortar Product 2 | NA | 60 | 1 | 300 | ecotoxocity | 0.75307744 | 3.2074816 | 1.9185406 | 0.010920814 | 0.17249252 | 6.062512974 | 0 | 6.062512974 | 5.87909964
Exterior Wall Finishes | Generic Aluminum Siding | NA | 60 | 1 | 500 | ozone | 2.55E-08 | 0 | 5.70E-13 | 5.15E-10 | 0 | 2.60E-08 | 0 | 2.60E-08 | 2.55E-08
Exterior Wall Finishes | Generic Aluminum Siding | NA | 60 | 1 | 500 | non-renewable_energy | 8.2103424 | 0 | 0.20538269 | 0.20141711 | 0 | 8.6171422 | 0 | 8.6171422 | 8.41572509
Exterior Wall Finishes | Generic Aluminum Siding | NA | 60 | 1 | 500 | renewable_energy | 1.3072659 | 0 | 0 | 0.039103748 | 0 | 1.346369648 | 0 | 1.346369648 | 1.3072659
Exterior Wall Finishes | Generic Aluminum Siding | NA | 60 | 1 | 500 | global_warming | 0.55473481 | 0 | 0.015122315 | 0.015840813 | 0 | 0.585697938 | 0 | 0.585697938 | 0.569857125
Exterior Wall Finishes | Generic Aluminum Siding | NA | 60 | 1 | 500 | smog | 0.030630351 | 0 | 0.002458312 | 7.01E-04 | 0 | 0.033789914 | 0 | 0.033789914 | 0.033088662
Exterior Wall Finishes | Generic Aluminum Siding | NA | 60 | 1 | 500 | acidification | 0.003720144 | 0 | 8.98E-05 | 1.06E-04 | 0 | 0.003916392 | 0 | 0.003916392 | 0.003809934
Exterior Wall Finishes | Generic Aluminum Siding | NA | 60 | 1 | 500 | eutrophication | 0.002463037 | 0 | 5.00E-06 | 5.51E-05 | 0 | 0.002523122 | 0 | 0.002523122 | 0.002468041
Exterior Wall Finishes | Generic Aluminum Siding | NA | 60 | 1 | 500 | carcinogenics | 1.07E-07 | 0 | 2.06E-10 | 3.20E-09 | 0 | 1.10E-07 | 0 | 1.10E-07 | 1.07E-07
Exterior Wall Finishes | Generic Aluminum Siding | NA | 60 | 1 | 500 | non-carcinogenics | 2.08E-07 | 0 | 1.98E-09 | 3.98E-09 | 0 | 2.14E-07 | 0 | 2.14E-07 | 2.10E-07
Exterior Wall Finishes | Generic Aluminum Siding | NA | 60 | 1 | 500 | respiratory | 9.40E-04 | 0 | 1.56E-06 | 2.29E-05 | 0 | 9.65E-04 | 0 | 9.65E-04 | 9.42E-04
Exterior Wall Finishes | Generic Aluminum Siding | NA | 60 | 1 | 500 | ecotoxocity | 11.280811 | 0 | 0.038369818 | 0.32057303 | 0 | 11.63975385 | 0 | 11.63975385 | 11.31918082
Exterior Wall Finishes | CertainTeed Vinyl Siding | CT Vinyl siding | 60 | 1 | 870 | ozone | 1.80E-08 | 1.02E-10 | 1.03E-12 | 2.80E-11 | 5.66E-10 | 1.87E-08 | 0 | 1.87E-08 | 1.81E-08
Exterior Wall Finishes | CertainTeed Vinyl Siding | CT Vinyl siding | 60 | 1 | 870 | non-renewable_energy | 10.966506 | 0.84535779 | 0.36879049 | 0.074967631 | 0.06623576 | 12.32185767 | 0 | 12.32185767 | 12.18065428
Exterior Wall Finishes | CertainTeed Vinyl Siding | CT Vinyl siding | 60 | 1 | 870 | renewable_energy | 0.11514285 | 0.044151595 | 0 | 8.34E-06 | 1.69E-04 | 0.159471501 | 0 | 0.159471501 | 0.159294445
Exterior Wall Finishes | CertainTeed Vinyl Siding | CT Vinyl siding | 60 | 1 | 870 | global_warming | 0.43133648 | 0.059172535 | 0.027154021 | 0.006926839 | 0.003444288 | 0.528034163 | 0 | 0.528034163 | 0.517663036
Exterior Wall Finishes | CertainTeed Vinyl Siding | CT Vinyl siding | 60 | 1 | 870 | smog | 0.022242937 | 0.003160952 | 0.004414208 | 2.92E-04 | 6.42E-04 | 0.030752772 | 0 | 0.030752772 | 0.029818097
Exterior Wall Finishes | CertainTeed Vinyl Siding | CT Vinyl siding | 60 | 1 | 870 | acidification | 0.00324125 | 3.07E-04 | 1.61E-04 | 1.73E-05 | 2.29E-05 | 0.003749474 | 0 | 0.003749474 | 0.003709286
Exterior Wall Finishes | CertainTeed Vinyl Siding | CT Vinyl siding | 60 | 1 | 870 | eutrophication | 1.67E-04 | 2.07E-05 | 8.99E-06 | 6.71E-07 | 2.34E-06 | 1.99E-04 | 0 | 1.99E-04 | 1.96E-04
Exterior Wall Finishes | CertainTeed Vinyl Siding | CT Vinyl siding | 60 | 1 | 870 | carcinogenics | 3.66E-09 | 4.16E-10 | 3.70E-10 | 4.20E-12 | 8.65E-11 | 4.53E-09 | 0 | 4.53E-09 | 4.44E-09
Exterior Wall Finishes | CertainTeed Vinyl Siding | CT Vinyl siding | 60 | 1 | 870 | non-carcinogenics | 3.08E-08 | 3.64E-09 | 3.56E-09 | 1.88E-11 | 3.95E-10 | 3.84E-08 | 0 | 3.84E-08 | 3.80E-08
Exterior Wall Finishes | CertainTeed Vinyl Siding | CT Vinyl siding | 60 | 1 | 870 | respiratory | 1.57E-04 | 1.54E-05 | 2.81E-06 | 6.96E-07 | 1.35E-06 | 1.78E-04 | 0 | 1.78E-04 | 1.76E-04
Exterior Wall Finishes | CertainTeed Vinyl Siding | CT Vinyl siding | 60 | 1 | 870 | ecotoxocity | 0.6448999 | 0.18973026 | 0.068897839 | 3.76E-04 | 0.007884827 | 0.911788367 | 0 | 0.911788367 | 0.903527999
Exterior Wall Finishes | CertainTeed Cedar Impressions Siding | CT Cedar Impressions | 60 | 1 | 2250 | ozone | 5.68E-09 | 2.97E-11 | 5.12E-12 | 5.37E-11 | 1.08E-09 | 6.85E-09 | 0 | 6.85E-09 | 5.71E-09
Exterior Wall Finishes | CertainTeed Cedar Impressions Siding | CT Cedar Impressions | 60 | 1 | 2250 | non-renewable_energy | 25.424734 | 0.42909464 | 1.8341635 | 0.11618359 | 0.10018571 | 27.90436144 | 0 | 27.90436144 | 27.68799214
Exterior Wall Finishes | CertainTeed Cedar Impressions Siding | CT Cedar Impressions | 60 | 1 | 2250 | renewable_energy | 0.10267747 | 0.007099483 | 0 | 1.60E-05 | 3.24E-04 | 0.110116634 | 0 | 0.110116634 | 0.109776953
Exterior Wall Finishes | CertainTeed Cedar Impressions Siding | CT Cedar Impressions | 60 | 1 | 2250 | global_warming | 0.65212594 | 0.026758782 | 0.13504934 | 0.010670224 | 0.004619383 | 0.829223669 | 0 | 0.829223669 | 0.813934062
Exterior Wall Finishes | CertainTeed Cedar Impressions Siding | CT Cedar Impressions | 60 | 1 | 2250 | smog | 0.036135728 | 9.19E-04 | 0.021953871 | 4.65E-04 | 8.73E-04 | 0.06034697 | 0 | 0.06034697 | 0.05900884
Exterior Wall Finishes | CertainTeed Cedar Impressions Siding | CT Cedar Impressions | 60 | 1 | 2250 | acidification | 0.00425519 | 1.85E-04 | 8.02E-04 | 2.70E-05 | 3.12E-05 | 0.005299809 | 0 | 0.005299809 | 0.005241567
Exterior Wall Finishes | CertainTeed Cedar Impressions Siding | CT Cedar Impressions | 60 | 1 | 2250 | eutrophication | 1.59E-04 | 5.33E-06 | 4.47E-05 | 1.08E-06 | 3.76E-06 | 2.14E-04 | 0 | 2.14E-04 | 2.09E-04
Exterior Wall Finishes | CertainTeed Cedar Impressions Siding | CT Cedar Impressions | 60 | 1 | 2250 | carcinogenics | 4.92E-09 | 1.83E-10 | 1.84E-09 | 8.75E-12 | 1.39E-10 | 7.09E-09 | 0 | 7.09E-09 | 6.94E-09
Exterior Wall Finishes | CertainTeed Cedar Impressions Siding | CT Cedar Impressions | 60 | 1 | 2250 | non-carcinogenics | 4.12E-08 | 1.71E-09 | 1.77E-08 | 4.27E-11 | 4.99E-10 | 6.12E-08 | 0 | 6.12E-08 | 6.06E-08
Exterior Wall Finishes | CertainTeed Cedar Impressions Siding | CT Cedar Impressions | 60 | 1 | 2250 | respiratory | 2.25E-04 | 1.03E-05 | 1.40E-05 | 1.09E-06 | 2.37E-06 | 2.52E-04 | 0 | 2.52E-04 | 2.49E-04
Exterior Wall Finishes | CertainTeed Cedar Impressions Siding | CT Cedar Impressions | 60 | 1 | 2250 | ecotoxocity | 0.89573986 | 0.055771982 | 0.34266041 | 8.48E-04 | 0.010104758 | 1.305124873 | 0 | 1.305124873 | 1.294172252
Exterior Wall Finishes | CertainTeed WeatherBoards Siding | CT Weatherboards | 60 | 1 | 590 | ozone | 4.04E-08 | 5.12E-10 | 5.48E-12 | 5.99E-08 | 4.30E-09 | 1.05E-07 | 0 | 1.05E-07 | 4.09E-08
Exterior Wall Finishes | CertainTeed WeatherBoards Siding | CT Weatherboards | 60 | 1 | 590 | non-renewable_energy | 6.4165507 | 4.9901743 | 1.9636745 | 7.5467249 | 0.50374084 | 21.42086524 | 0 | 21.42086524 | 13.3703995
Exterior Wall Finishes | CertainTeed WeatherBoards Siding | CT Weatherboards | 60 | 1 | 590 | renewable_energy | 0.31977608 | 0.13955003 | 0 | 0.077647621 | 0.00128315 | 0.538256881 | 0 | 0.538256881 | 0.45932611
Exterior Wall Finishes | CertainTeed WeatherBoards Siding | CT Weatherboards | 60 | 1 | 590 | global_warming | 1.0425016 | 0.32152209 | 0.14458523 | 0.22556567 | 0.02619474 | 1.76036933 | 0 | 1.76036933 | 1.50860892
Exterior Wall Finishes | CertainTeed WeatherBoards Siding | CT Weatherboards | 60 | 1 | 590 | smog | 0.059634471 | 0.014322907 | 0.023504043 | 0.012132471 | 0.004885554 | 0.114479446 | 0 | 0.114479446 | 0.097461421
Exterior Wall Finishes | CertainTeed WeatherBoards Siding | CT Weatherboards | 60 | 1 | 590 | acidification | 0.002667806 | 0.00211931 | 8.58E-04 | 0.001484664 | 1.74E-04 | 0.007304671 | 0 | 0.007304671 | 0.005645606
Exterior Wall Finishes | CertainTeed WeatherBoards Siding | CT Weatherboards | 60 | 1 | 590 | eutrophication | 9.94E-04 | 8.02E-05 | 4.78E-05 | 5.59E-04 | 1.78E-05 | 0.001699328 | 0 | 0.001699328 | 0.001122155
Exterior Wall Finishes | CertainTeed WeatherBoards Siding | CT Weatherboards | 60 | 1 | 590 | carcinogenics | 6.00E-08 | 2.07E-09 | 1.97E-09 | 8.61E-09 | 6.58E-10 | 7.33E-08 | 0 | 7.33E-08 | 6.40E-08
Exterior Wall Finishes | CertainTeed WeatherBoards Siding | CT Weatherboards | 60 | 1 | 590 | non-carcinogenics | 5.25E-06 | 5.53E-08 | 1.90E-08 | 3.64E-08 | 3.01E-09 | 5.37E-06 | 0 | 5.37E-06 | 5.33E-06
Exterior Wall Finishes | CertainTeed WeatherBoards Siding | CT Weatherboards | 60 | 1 | 590 | respiratory | 9.49E-04 | 1.15E-04 | 1.50E-05 | 1.18E-04 | 1.03E-05 | 0.001206556 | 0 | 0.001206556 | 0.001078682
Exterior Wall Finishes | CertainTeed WeatherBoards Siding | CT Weatherboards | 60 | 1 | 590 | ecotoxocity | 1.5051299 | 0.78155927 | 0.3668558 | 0.93751027 | 0.059966237 | 3.651021477 | 0 | 3.651021477 | 2.65354497
Exterior Wall Finishes | CertainTeed RecycledContentWeatherBoards | CT RC Weatherboards | 60 | 1 | 590 | ozone | 2.28E-08 | 4.84E-10 | 5.22E-12 | 5.99E-08 | 4.11E-09 | 8.73E-08 | 0 | 8.73E-08 | 2.33E-08
Exterior Wall Finishes | CertainTeed RecycledContentWeatherBoards | CT RC Weatherboards | 60 | 1 | 590 | non-renewable_energy | 4.3359587 | 4.7506288 | 1.8684186 | 7.5455821 | 0.48088671 | 18.98147491 | 0 | 18.98147491 | 10.9550061
Exterior Wall Finishes | CertainTeed RecycledContentWeatherBoards | CT RC Weatherboards | 60 | 1 | 590 | renewable_energy | 0.25101126 | 0.1329469 | 0 | 0.07764471 | 0.001224935 | 0.462827805 | 0 | 0.462827805 | 0.38395816
Exterior Wall Finishes | CertainTeed RecycledContentWeatherBoards | CT RC Weatherboards | 60 | 1 | 590 | global_warming | 0.73535718 | 0.30612163 | 0.13757155 | 0.22550624 | 0.025006316 | 1.429562916 | 0 | 1.429562916 | 1.17905036
Exterior Wall Finishes | CertainTeed RecycledContentWeatherBoards | CT RC Weatherboards | 60 | 1 | 590 | smog | 0.045948668 | 0.013634658 | 0.022363885 | 0.012121387 | 0.004663902 | 0.0987325 | 0 | 0.0987325 | 0.081947211
Exterior Wall Finishes | CertainTeed RecycledContentWeatherBoards | CT RC Weatherboards | 60 | 1 | 590 | acidification | 0.00200643 | 0.002017083 | 8.17E-04 | 0.001484269 | 1.66E-04 | 0.006491116 | 0 | 0.006491116 | 0.004840359
Exterior Wall Finishes | CertainTeed RecycledContentWeatherBoards | CT RC Weatherboards | 60 | 1 | 590 | eutrophication | 7.98E-04 | 7.64E-05 | 4.55E-05 | 5.59E-04 | 1.70E-05 | 0.001495901 | 0 | 0.001495901 | 9.20E-04
Exterior Wall Finishes | CertainTeed RecycledContentWeatherBoards | CT RC Weatherboards | 60 | 1 | 590 | carcinogenics | 4.93E-08 | 1.97E-09 | 1.87E-09 | 8.61E-09 | 6.28E-10 | 6.24E-08 | 0 | 6.24E-08 | 5.32E-08
Exterior Wall Finishes | CertainTeed RecycledContentWeatherBoards | CT RC Weatherboards | 60 | 1 | 590 | non-carcinogenics | 4.39E-06 | 5.26E-08 | 1.80E-08 | 3.64E-08 | 2.87E-09 | 4.50E-06 | 0 | 4.50E-06 | 4.46E-06
Exterior Wall Finishes | CertainTeed RecycledContentWeatherBoards | CT RC Weatherboards | 60 | 1 | 590 | respiratory | 7.77E-04 | 1.09E-04 | 1.42E-05 | 1.18E-04 | 9.83E-06 | 0.001028064 | 0 | 0.001028064 | 9.01E-04
Exterior Wall Finishes | CertainTeed RecycledContentWeatherBoards | CT RC Weatherboards | 60 | 1 | 590 | ecotoxocity | 1.1842737 | 0.74438292 | 0.34905999 | 0.93737422 | 0.057245639 | 3.272336469 | 0 | 3.272336469 | 2.27771661
Exterior Wall Finishes | Generic Stucco Traditional (Residential) | NA | 60 | 1 | 500 | ozone | 3.17E-08 | 0 | 1.03E-11 | 7.51E-08 | 1.60E-09 | 1.08E-07 | 0 | 1.08E-07 | 3.17E-08
Exterior Wall Finishes | Generic Stucco Traditional (Residential) | NA | 60 | 1 | 500 | non-renewable_energy | 8.5855608 | 0 | 3.6806549 | 10.810977 | 0.37490345 | 23.45209615 | 0 | 23.45209615 | 12.2662157
Exterior Wall Finishes | Generic Stucco Traditional (Residential) | NA | 60 | 1 | 500 | renewable_energy | 0.20084002 | 0 | 0 | 0.28945389 | 4.36E-04 | 0.490729479 | 0 | 0.490729479 | 0.20084002
Exterior Wall Finishes | Generic Stucco Traditional (Residential) | NA | 60 | 1 | 500 | global_warming | 0.92151998 | 0 | 0.2710064 | 0.51007287 | 0.026630299 | 1.729229549 | 0 | 1.729229549 | 1.19252638
Exterior Wall Finishes | Generic Stucco Traditional (Residential) | NA | 60 | 1 | 500 | smog | 0.059646251 | 0 | 0.044055301 | 0.046867734 | 0.005438328 | 0.156007614 | 0 | 0.156007614 | 0.103701552
Exterior Wall Finishes | Generic Stucco Traditional (Residential) | NA | 60 | 1 | 500 | acidification | 0.002920847 | 0 | 0.001609129 | 0.003129498 | 1.91E-04 | 0.007850681 | 0 | 0.007850681 | 0.004529976
Exterior Wall Finishes | Generic Stucco Traditional (Residential) | NA | 60 | 1 | 500 | eutrophication | 5.39E-04 | 0 | 8.97E-05 | 0.002117002 | 1.65E-05 | 0.002762217 | 0 | 0.002762217 | 6.29E-04
Exterior Wall Finishes | Generic Stucco Traditional (Residential) | NA | 60 | 1 | 500 | carcinogenics | 2.79E-08 | 0 | 3.69E-09 | 2.60E-07 | 5.08E-10 | 2.92E-07 | 0 | 2.92E-07 | 3.16E-08
Exterior Wall Finishes | Generic Stucco Traditional (Residential) | NA | 60 | 1 | 500 | non-carcinogenics | 2.13E-06 | 0 | 3.56E-08 | 3.91E-07 | 2.62E-09 | 2.56E-06 | 0 | 2.56E-06 | 2.17E-06
Exterior Wall Finishes | Generic Stucco Traditional (Residential) | NA | 60 | 1 | 500 | respiratory | 4.76E-04 | 0 | 2.80E-05 | 5.49E-04 | 1.37E-05 | 0.001066648 | 0 | 0.001066648 | 5.04E-04
Exterior Wall Finishes | Generic Stucco Traditional (Residential) | NA | 60 | 1 | 500 | ecotoxocity | 1.095045 | 0 | 0.68762395 | 10.101927 | 0.050272547 | 11.9348685 | 0 | 11.9348685 | 1.78266895
Exterior Wall Finishes | Generic Cedar Siding | NA | 60 | 1 | 1250 | ozone | 8.79E-10 | 2.57E-11 | 2.03E-12 | 5.99E-08 | 1.33E-09 | 6.21E-08 | 0 | 6.21E-08 | 9.07E-10
Exterior Wall Finishes | Generic Cedar Siding | NA | 60 | 1 | 1250 | non-renewable_energy | 1.0380386 | 0.55991394 | 0.72809784 | 7.660257 | 0.31254261 | 10.29884999 | 0 | 10.29884999 | 2.32605038
Exterior Wall Finishes | Generic Cedar Siding | NA | 60 | 1 | 1250 | renewable_energy | 0.001907756 | 4.97E-04 | 0 | 0.077700468 | 7.09E-04 | 0.080814411 | 0 | 0.080814411 | 0.002404717
Exterior Wall Finishes | Generic Cedar Siding | NA | 60 | 1 | 1250 | global_warming | 0.099279031 | 0.034387261 | 0.053586142 | 0.33616737 | 0.53254709 | 1.055966894 | 0 | 1.055966894 | 0.187252434
Exterior Wall Finishes | Generic Cedar Siding | NA | 60 | 1 | 1250 | smog | 0.011092323 | 0.002133434 | 0.012712311 | 0.012711404 | 0.003463905 | 0.042113377 | 0 | 0.042113377 | 0.025938068
Exterior Wall Finishes | Generic Cedar Siding | NA | 60 | 1 | 1250 | acidification | 6.50E-04 | 2.96E-04 | 4.31E-04 | 0.001514675 | 1.25E-04 | 0.003017114 | 0 | 0.003017114 | 0.00137717
Exterior Wall Finishes | Generic Cedar Siding | NA | 60 | 1 | 1250 | eutrophication | 2.58E-05 | 4.70E-06 | 2.49E-05 | 8.71E-04 | 0.00159753 | 0.002523937 | 0 | 0.002523937 | 5.54E-05
Exterior Wall Finishes | Generic Cedar Siding | NA | 60 | 1 | 1250 | carcinogenics | 5.34E-10 | 1.38E-10 | 7.30E-10 | 8.66E-09 | 4.75E-10 | 1.05E-08 | 0 | 1.05E-08 | 1.40E-09
Exterior Wall Finishes | Generic Cedar Siding | NA | 60 | 1 | 1250 | non-carcinogenics | 4.45E-09 | 1.59E-09 | 7.03E-09 | 3.83E-08 | 1.09E-08 | 6.23E-08 | 0 | 6.23E-08 | 1.31E-08
Exterior Wall Finishes | Generic Cedar Siding | NA | 60 | 1 | 1250 | respiratory | 2.96E-05 | 1.81E-05 | 7.72E-06 | 1.19E-04 | 4.86E-06 | 1.79E-04 | 0 | 1.79E-04 | 5.55E-05
Exterior Wall Finishes | Generic Cedar Siding | NA | 60 | 1 | 1250 | ecotoxocity | 0.081007065 | 0.033911603 | 0.13602403 | 0.97800335 | 0.2348917 | 1.463837748 | 0 | 1.463837748 | 0.250942698
Exterior Wall Finishes | Average Vinyl Siding | NA | 60 | 1 | 316 | ozone | 2.54E-08 | 5.67E-11 | 3.60E-13 | 1.31E-09 | 8.24E-11 | 2.68E-08 | 0 | 2.68E-08 | 2.54E-08
Exterior Wall Finishes | Average Vinyl Siding | NA | 60 | 1 | 316 | non-renewable_energy | 11.159717 | 0.4972436 | 0.13008891 | 0.16610048 | 0.019339088 | 11.97248908 | 0 | 11.97248908 | 11.78704951
Exterior Wall Finishes | Average Vinyl Siding | NA | 60 | 1 | 316 | renewable_energy | 0.27181651 | 0.025251657 | 0 | 3.91E-04 | 2.25E-05 | 0.297481191 | 0 | 0.297481191 | 0.297068167
Exterior Wall Finishes | Average Vinyl Siding | NA | 60 | 1 | 316 | global_warming | 0.4395861 | 0.034751767 | 0.009578439 | 0.010380723 | 0.001373706 | 0.495670735 | 0 | 0.495670735 | 0.483916306
Exterior Wall Finishes | Average Vinyl Siding | NA | 60 | 1 | 316 | smog | 0.019240159 | 0.001870857 | 0.001557089 | 9.98E-04 | 2.81E-04 | 0.023946277 | 0 | 0.023946277 | 0.022668105
Exterior Wall Finishes | Average Vinyl Siding | NA | 60 | 1 | 316 | acidification | 0.003038069 | 1.80E-04 | 5.69E-05 | 4.22E-05 | 9.86E-06 | 0.003327066 | 0 | 0.003327066 | 0.003274956
Exterior Wall Finishes | Average Vinyl Siding | NA | 60 | 1 | 316 | eutrophication | 3.39E-04 | 1.20E-05 | 3.17E-06 | 4.45E-06 | 8.53E-07 | 3.60E-04 | 0 | 3.60E-04 | 3.55E-04
Exterior Wall Finishes | Average Vinyl Siding | NA | 60 | 1 | 316 | carcinogenics | 1.20E-08 | 2.86E-10 | 1.30E-10 | 1.41E-10 | 2.62E-11 | 1.26E-08 | 0 | 1.26E-08 | 1.25E-08
Exterior Wall Finishes | Average Vinyl Siding | NA | 60 | 1 | 316 | non-carcinogenics | 5.34E-08 | 2.18E-09 | 1.26E-09 | 3.45E-10 | 1.35E-10 | 5.74E-08 | 0 | 5.74E-08 | 5.69E-08
Exterior Wall Finishes | Average Vinyl Siding | NA | 60 | 1 | 316 | respiratory | 2.03E-04 | 9.05E-06 | 9.91E-07 | 3.28E-06 | 7.07E-07 | 2.17E-04 | 0 | 2.17E-04 | 2.13E-04
Exterior Wall Finishes | Average Vinyl Siding | NA | 60 | 1 | 316 | ecotoxocity | 1.4024802 | 0.11040914 | 0.024303352 | 0.007230663 | 0.002593354 | 1.547016709 | 0 | 1.547016709 | 1.537192692
Exterior Wall Finishes | Average Polypropylene Siding | NA | 60 | 1 | 689 | ozone | 1.65E-08 | 5.04E-10 | 1.33E-12 | 4.57E-11 | 1.39E-10 | 1.72E-08 | 0 | 1.72E-08 | 1.70E-08
Exterior Wall Finishes | Average Polypropylene Siding | NA | 60 | 1 | 689 | non-renewable_energy | 26.677812 | 5.792414 | 0.47634118 | 0.07720982 | 0.032521724 | 33.05629872 | 0 | 33.05629872 | 32.94656718
Exterior Wall Finishes | Average Polypropylene Siding | NA | 60 | 1 | 689 | renewable_energy | 1.1119836 | 0.27379679 | 0 | 1.36E-05 | 3.78E-05 | 1.385831803 | 0 | 1.385831803 | 1.38578039
Exterior Wall Finishes | Average Polypropylene Siding | NA | 60 | 1 | 689 | global_warming | 0.80638808 | 0.39938584 | 0.035072972 | 0.007046846 | 0.002310099 | 1.250203837 | 0 | 1.250203837 | 1.240846892
Exterior Wall Finishes | Average Polypropylene Siding | NA | 60 | 1 | 689 | smog | 0.045084285 | 0.019958886 | 0.005701527 | 3.14E-04 | 4.72E-04 | 0.071530239 | 0 | 0.071530239 | 0.070744698
Exterior Wall Finishes | Average Polypropylene Siding | NA | 60 | 1 | 689 | acidification | 0.004914339 | 0.002190841 | 2.08E-04 | 1.80E-05 | 1.66E-05 | 0.007348047 | 0 | 0.007348047 | 0.007313429
Exterior Wall Finishes | Average Polypropylene Siding | NA | 60 | 1 | 689 | eutrophication | 0.00527127 | 1.33E-04 | 1.16E-05 | 7.47E-07 | 1.43E-06 | 0.005417937 | 0 | 0.005417937 | 0.005415755
Exterior Wall Finishes | Average Polypropylene Siding | NA | 60 | 1 | 689 | carcinogenics | 3.42E-07 | 2.83E-09 | 4.78E-10 | 7.08E-12 | 4.41E-11 | 3.45E-07 | 0 | 3.45E-07 | 3.45E-07
Exterior Wall Finishes | Average Polypropylene Siding | NA | 60 | 1 | 689 | non-carcinogenics | 1.12E-06 | 2.38E-08 | 4.60E-09 | 3.28E-11 | 2.28E-10 | 1.15E-06 | 0 | 1.15E-06 | 1.15E-06
Exterior Wall Finishes | Average Polypropylene Siding | NA | 60 | 1 | 689 | respiratory | 5.69E-04 | 1.13E-04 | 3.63E-06 | 7.39E-07 | 1.19E-06 | 6.88E-04 | 0 | 6.88E-04 | 6.86E-04
Exterior Wall Finishes | Average Polypropylene Siding | NA | 60 | 1 | 689 | ecotoxocity | 29.842046 | 1.2153882 | 0.088990577 | 6.54E-04 | 0.004361042 | 31.15143943 | 0 | 31.15143943 | 31.14642478
Exterior Wall Finishes | Dryvit EIFS Cladding Outsulation MD (CA) | Dryvit Outsulation MD (CA) | 60 | 1 | 450 | ozone | 7.99E-08 | 1.00E-13 | 1.39E-12 | 2.77E-09 | 3.02E-10 | 8.30E-08 | 0 | 8.30E-08 | 7.99E-08
Exterior Wall Finishes | Dryvit EIFS Cladding Outsulation MD (CA) | Dryvit Outsulation MD (CA) | 60 | 1 | 450 | non-renewable_energy | 15.513386 | 0.007018826 | 0.49894737 | 0.68652334 | 0.070882908 | 16.77675844 | 0 | 16.77675844 | 16.0193522
Exterior Wall Finishes | Dryvit EIFS Cladding Outsulation MD (CA) | Dryvit Outsulation MD (CA) | 60 | 1 | 450 | renewable_energy | 0.14881648 | 3.16E-04 | 0 | 0.033703168 | 8.24E-05 | 0.182918422 | 0 | 0.182918422 | 0.149132902
Exterior Wall Finishes | Dryvit EIFS Cladding Outsulation MD (CA) | Dryvit Outsulation MD (CA) | 60 | 1 | 450 | global_warming | 0.73364668 | 4.77E-04 | 0.036737464 | 0.14354357 | 0.005034986 | 0.919439233 | 0 | 0.919439233 | 0.770860677
Exterior Wall Finishes | Dryvit EIFS Cladding Outsulation MD (CA) | Dryvit Outsulation MD (CA) | 60 | 1 | 450 | smog | 0.037876081 | 2.86E-05 | 0.00597211 | 0.0070085 | 0.001028221 | 0.05191349 | 0 | 0.05191349 | 0.043876768
Exterior Wall Finishes | Dryvit EIFS Cladding Outsulation MD (CA) | Dryvit Outsulation MD (CA) | 60 | 1 | 450 | acidification | 0.003096148 | 4.03E-06 | 2.18E-04 | 3.21E-04 | 3.62E-05 | 0.003675196 | 0 | 0.003675196 | 0.003318307
Exterior Wall Finishes | Dryvit EIFS Cladding Outsulation MD (CA) | Dryvit Outsulation MD (CA) | 60 | 1 | 450 | eutrophication | 8.34E-04 | 5.82E-08 | 1.22E-05 | 1.74E-04 | 3.13E-06 | 0.001023555 | 0 | 0.001023555 | 8.46E-04
Exterior Wall Finishes | Dryvit EIFS Cladding Outsulation MD (CA) | Dryvit Outsulation MD (CA) | 60 | 1 | 450 | carcinogenics | 3.40E-08 | 1.41E-12 | 5.00E-10 | 1.21E-08 | 9.61E-11 | 4.67E-08 | 0 | 4.67E-08 | 3.45E-08
Exterior Wall Finishes | Dryvit EIFS Cladding Outsulation MD (CA) | Dryvit Outsulation MD (CA) | 60 | 1 | 450 | non-carcinogenics | 7.72E-08 | 1.70E-11 | 4.82E-09 | 1.12E-06 | 4.96E-10 | 1.21E-06 | 0 | 1.21E-06 | 8.21E-08
Exterior Wall Finishes | Dryvit EIFS Cladding Outsulation MD (CA) | Dryvit Outsulation MD (CA) | 60 | 1 | 450 | respiratory | 2.13E-04 | 2.08E-07 | 3.80E-06 | 1.91E-04 | 2.59E-06 | 4.11E-04 | 0 | 4.11E-04 | 2.17E-04
Exterior Wall Finishes | Dryvit EIFS Cladding Outsulation MD (CA) | Dryvit Outsulation MD (CA) | 60 | 1 | 450 | ecotoxocity | 2.0826234 | 2.75E-04 | 0.093213889 | 0.22806309 | 0.009505058 | 2.41368009 | 0 | 2.41368009 | 2.176111942
Exterior Wall Finishes | Generic Stucco (1-Coat) Insulated Siding | NA | 60 | 1 | 500 | ozone | 2.93E-08 | 0 | 6.46E-12 | 6.75E-08 | 1.01E-09 | 9.78E-08 | 0 | 9.78E-08 | 2.93E-08
Exterior Wall Finishes | Generic Stucco (1-Coat) Insulated Siding | NA | 60 | 1 | 500 | non-renewable_energy | 15.677436 | 0 | 2.3140447 | 9.2903271 | 0.23760837 | 27.51941617 | 0 | 27.51941617 | 17.9914807
Exterior Wall Finishes | Generic Stucco (1-Coat) Insulated Siding | NA | 60 | 1 | 500 | renewable_energy | 0.24315458 | 0 | 0 | 0.18446237 | 2.76E-04 | 0.427893007 | 0 | 0.427893007 | 0.24315458
Exterior Wall Finishes | Generic Stucco (1-Coat) Insulated Siding | NA | 60 | 1 | 500 | global_warming | 1.1467227 | 0 | 0.17038297 | 0.37493654 | 0.016877897 | 1.708920107 | 0 | 1.708920107 | 1.31710567
Exterior Wall Finishes | Generic Stucco (1-Coat) Insulated Siding | NA | 60 | 1 | 500 | smog | 0.069017224 | 0 | 0.027697771 | 0.032452155 | 0.003446734 | 0.132613884 | 0 | 0.132613884 | 0.096714995
Exterior Wall Finishes | Generic Stucco (1-Coat) Insulated Siding | NA | 60 | 1 | 500 | acidification | 0.003963022 | 0 | 0.001011667 | 0.002402058 | 1.21E-04 | 0.007497931 | 0 | 0.007497931 | 0.004974689
Exterior Wall Finishes | Generic Stucco (1-Coat) Insulated Siding | NA | 60 | 1 | 500 | eutrophication | 0.001005668 | 0 | 5.64E-05 | 0.001350272 | 1.05E-05 | 0.002422807 | 0 | 0.002422807 | 0.001062051
Exterior Wall Finishes | Generic Stucco (1-Coat) Insulated Siding | NA | 60 | 1 | 500 | carcinogenics | 5.63E-08 | 0 | 2.32E-09 | 1.36E-07 | 3.22E-10 | 1.95E-07 | 0 | 1.95E-07 | 5.86E-08
Exterior Wall Finishes | Generic Stucco (1-Coat) Insulated Siding | NA | 60 | 1 | 500 | non-carcinogenics | 2.30E-06 | 0 | 2.24E-08 | 2.17E-07 | 1.66E-09 | 2.54E-06 | 0 | 2.54E-06 | 2.32E-06
Exterior Wall Finishes | Generic Stucco (1-Coat) Insulated Siding | NA | 60 | 1 | 500 | respiratory | 5.72E-04 | 0 | 1.76E-05 | 3.37E-04 | 8.68E-06 | 9.35E-04 | 0 | 9.35E-04 | 5.90E-04
Exterior Wall Finishes | Generic Stucco (1-Coat) Insulated Siding | NA | 60 | 1 | 500 | ecotoxocity | 2.3960869 | 0 | 0.43231235 | 5.5853583 | 0.031862007 | 8.445619557 | 0 | 8.445619557 | 2.82839925
Exterior Wall Finishes | Average Insulated Vinyl Siding | NA | 60 | 1 | 316 | ozone | 2.77E-08 | 4.40E-12 | 4.20E-13 | 3.16E-11 | 9.60E-11 | 2.79E-08 | 0 | 2.79E-08 | 2.77E-08
Exterior Wall Finishes | Average Insulated Vinyl Siding | NA | 60 | 1 | 316 | non-renewable_energy | 15.170335 | 0.39604463 | 0.15135133 | 0.075908578 | 0.022502633 | 15.81614217 | 0 | 15.81614217 | 15.71773096
Exterior Wall Finishes | Average Insulated Vinyl Siding | NA | 60 | 1 | 316 | renewable_energy | 0.30142086 | 4.68E-05 | 0 | 9.42E-06 | 2.61E-05 | 0.301503199 | 0 | 0.301503199 | 0.30146763
Exterior Wall Finishes | Average Insulated Vinyl Siding | NA | 60 | 1 | 316 | global_warming | 0.58822431 | 0.025471892 | 0.011143989 | 0.006986874 | 0.00159841 | 0.633425475 | 0 | 0.633425475 | 0.624840191
Exterior Wall Finishes | Average Insulated Vinyl Siding | NA | 60 | 1 | 316 | smog | 0.027435234 | 0.002640304 | 0.001811587 | 3.02E-04 | 3.26E-04 | 0.032516005 | 0 | 0.032516005 | 0.031887125
Exterior Wall Finishes | Average Insulated Vinyl Siding | NA | 60 | 1 | 316 | acidification | 0.004045168 | 2.12E-04 | 6.62E-05 | 1.76E-05 | 1.15E-05 | 0.004352309 | 0 | 0.004352309 | 0.004323206
Exterior Wall Finishes | Average Insulated Vinyl Siding | NA | 60 | 1 | 316 | eutrophication | 3.72E-04 | 4.27E-06 | 3.69E-06 | 6.98E-07 | 9.93E-07 | 3.81E-04 | 0 | 3.81E-04 | 3.80E-04
Exterior Wall Finishes | Average Insulated Vinyl Siding | NA | 60 | 1 | 316 | carcinogenics | 1.31E-08 | 8.39E-11 | 1.52E-10 | 5.27E-12 | 3.05E-11 | 1.34E-08 | 0 | 1.34E-08 | 1.33E-08
Exterior Wall Finishes | Average Insulated Vinyl Siding | NA | 60 | 1 | 316 | non-carcinogenics | 6.51E-08 | 1.13E-09 | 1.46E-09 | 2.63E-11 | 1.57E-10 | 6.78E-08 | 0 | 6.78E-08 | 6.76E-08
Exterior Wall Finishes | Average Insulated Vinyl Siding | NA | 60 | 1 | 316 | respiratory | 2.56E-04 | 1.14E-05 | 1.15E-06 | 7.08E-07 | 8.23E-07 | 2.70E-04 | 0 | 2.70E-04 | 2.68E-04
Exterior Wall Finishes | Average Insulated Vinyl Siding | NA | 60 | 1 | 316 | ecotoxocity | 1.7351955 | 0.021119028 | 0.028275619 | 5.22E-04 | 0.003017354 | 1.788129952 | 0 | 1.788129952 | 1.784590147
Exterior Wall Finishes | CertainTeed Recycled Content CedarBoards | CT RC CedarBoards | 60 | 1 | 870 | ozone | 9.39E-09 | 1.13E-10 | 1.08E-12 | 2.90E-11 | 5.90E-10 | 1.01E-08 | 0 | 1.01E-08 | 9.50E-09
Exterior Wall Finishes | CertainTeed Recycled Content CedarBoards | CT RC CedarBoards | 60 | 1 | 870 | non-renewable_energy | 7.2741934 | 1.1500091 | 0.38522789 | 0.07639455 | 0.069098802 | 8.954923742 | 0 | 8.954923742 | 8.80943039
Exterior Wall Finishes | CertainTeed Recycled Content CedarBoards | CT RC CedarBoards | 60 | 1 | 870 | renewable_energy | 0.14097281 | 0.058712058 | 0 | 8.67E-06 | 1.76E-04 | 0.199869545 | 0 | 0.199869545 | 0.199684868
Exterior Wall Finishes | CertainTeed Recycled Content CedarBoards | CT RC CedarBoards | 60 | 1 | 870 | global_warming | 0.3056135 | 0.08022483 | 0.028364306 | 0.007029349 | 0.003593168 | 0.424825153 | 0 | 0.424825153 | 0.414202636
Exterior Wall Finishes | CertainTeed Recycled Content CedarBoards | CT RC CedarBoards | 60 | 1 | 870 | smog | 0.018983267 | 0.004212582 | 0.004610954 | 3.10E-04 | 6.70E-04 | 0.028787007 | 0 | 0.028787007 | 0.027806803
Exterior Wall Finishes | CertainTeed Recycled Content CedarBoards | CT RC CedarBoards | 60 | 1 | 870 | acidification | 0.002199462 | 4.20E-04 | 1.68E-04 | 1.79E-05 | 2.39E-05 | 0.002829812 | 0 | 0.002829812 | 0.002787994
Exterior Wall Finishes | CertainTeed Recycled Content CedarBoards | CT RC CedarBoards | 60 | 1 | 870 | eutrophication | 1.50E-04 | 2.77E-05 | 9.39E-06 | 7.09E-07 | 2.44E-06 | 1.90E-04 | 0 | 1.90E-04 | 1.87E-04
Exterior Wall Finishes | CertainTeed Recycled Content CedarBoards | CT RC CedarBoards | 60 | 1 | 870 | carcinogenics | 3.46E-09 | 5.64E-10 | 3.86E-10 | 5.67E-12 | 9.03E-11 | 4.50E-09 | 0 | 4.50E-09 | 4.41E-09
Exterior Wall Finishes | CertainTeed Recycled Content CedarBoards | CT RC CedarBoards | 60 | 1 | 870 | non-carcinogenics | 2.68E-08 | 4.94E-09 | 3.72E-09 | 3.21E-11 | 4.12E-10 | 3.59E-08 | 0 | 3.59E-08 | 3.55E-08
Exterior Wall Finishes | CertainTeed Recycled Content CedarBoards | CT RC CedarBoards | 60 | 1 | 870 | respiratory | 9.79E-05 | 2.12E-05 | 2.93E-06 | 7.09E-07 | 1.41E-06 | 1.24E-04 | 0 | 1.24E-04 | 1.22E-04
Exterior Wall Finishes | CertainTeed Recycled Content CedarBoards | CT RC CedarBoards | 60 | 1 | 870 | ecotoxocity | 0.57695266 | 0.25450665 | 0.071968693 | 6.33E-04 | 0.008225649 | 0.912287041 | 0 | 0.912287041 | 0.903428003
Exterior Wall Finishes | Dryvit EIFS Cladding Outsulation Plus (CA) | Dryvit Outsulation Plus (CA) | 60 | 1 | 450 | ozone | 7.70E-08 | 3.00E-14 | 1.39E-12 | 6.61E-09 | 6.49E-10 | 8.43E-08 | 0 | 8.43E-08 | 7.70E-08
Exterior Wall Finishes | Dryvit EIFS Cladding Outsulation Plus (CA) | Dryvit Outsulation Plus (CA) | 60 | 1 | 450 | non-renewable_energy | 16.893223 | 0.008806956 | 0.49894737 | 1.6422328 | 0.15225685 | 19.19546698 | 0 | 19.19546698 | 17.40097733
Exterior Wall Finishes | Dryvit EIFS Cladding Outsulation Plus (CA) | Dryvit Outsulation Plus (CA) | 60 | 1 | 450 | renewable_energy | 0.15232829 | 4.85E-04 | 0 | 0.080644802 | 1.77E-04 | 0.233634957 | 0 | 0.233634957 | 0.152813263
Exterior Wall Finishes | Dryvit EIFS Cladding Outsulation Plus (CA) | Dryvit Outsulation Plus (CA) | 60 | 1 | 450 | global_warming | 0.79411939 | 6.39E-04 | 0.036737464 | 0.34344561 | 0.010815176 | 1.185756249 | 0 | 1.185756249 | 0.831495463
Exterior Wall Finishes | Dryvit EIFS Cladding Outsulation Plus (CA) | Dryvit Outsulation Plus (CA) | 60 | 1 | 450 | smog | 0.045101321 | 3.60E-05 | 0.00597211 | 0.016759616 | 0.002208625 | 0.070077637 | 0 | 0.070077637 | 0.051109396
Exterior Wall Finishes | Dryvit EIFS Cladding Outsulation Plus (CA) | Dryvit Outsulation Plus (CA) | 60 | 1 | 450 | acidification | 0.003476938 | 5.24E-06 | 2.18E-04 | 7.67E-04 | 7.77E-05 | 0.004545088 | 0 | 0.004545088 | 0.003700311
Exterior Wall Finishes | Dryvit EIFS Cladding Outsulation Plus (CA) | Dryvit Outsulation Plus (CA) | 60 | 1 | 450 | eutrophication | 8.66E-04 | 8.48E-08 | 1.22E-05 | 4.16E-04 | 6.72E-06 | 0.001300782 | 0 | 0.001300782 | 8.78E-04
Exterior Wall Finishes | Dryvit EIFS Cladding Outsulation Plus (CA) | Dryvit Outsulation Plus (CA) | 60 | 1 | 450 | carcinogenics | 3.54E-08 | 3.14E-12 | 5.00E-10 | 2.88E-08 | 2.06E-10 | 6.50E-08 | 0 | 6.50E-08 | 3.59E-08
Exterior Wall Finishes | Dryvit EIFS Cladding Outsulation Plus (CA) | Dryvit Outsulation Plus (CA) | 60 | 1 | 450 | non-carcinogenics | 8.45E-08 | 3.69E-11 | 4.82E-09 | 2.69E-06 | 1.07E-09 | 2.78E-06 | 0 | 2.78E-06 | 8.94E-08
Exterior Wall Finishes | Dryvit EIFS Cladding Outsulation Plus (CA) | Dryvit Outsulation Plus (CA) | 60 | 1 | 450 | respiratory | 2.27E-04 | 2.42E-08 | 3.80E-06 | 4.58E-04 | 5.56E-06 | 6.95E-04 | 0 | 6.95E-04 | 2.31E-04
Exterior Wall Finishes | Dryvit EIFS Cladding Outsulation Plus (CA) | Dryvit Outsulation Plus (CA) | 60 | 1 | 450 | ecotoxocity | 2.2368796 | 7.44E-04 | 0.093213889 | 0.54571896 | 0.020416913 | 2.896973777 | 0 | 2.896973777 | 2.330837904
Floor Coverings | Average Hardwood | NA | 60 | 1 | 500 | ozone | 9.81E-08 | 6.71E-10 | 6.16E-12 | 7.47E-08 | 1.66E-09 | 1.75E-07 | 3.34E-08 | 2.09E-07 | 9.88E-08
Floor Coverings | Average Hardwood | NA | 60 | 1 | 500 | non-renewable_energy | 20.787951 | 2.1297 | 2.2072723 | 6.566611 | 0.54990506 | 32.24143936 | 40.64035313 | 72.88179249 | 25.1249233
Floor Coverings | Average Hardwood | NA | 60 | 1 | 500 | renewable_energy | 0.033230419 | 0.02648424 | 0 | 0.02481468 | 0.005157093 | 0.089686432 | 8.189810334 | 8.279496766 | 0.059714659
Floor Coverings | Average Hardwood | NA | 60 | 1 | 500 | global_warming | -0.56221685 | 0.1279886 | 0.16252132 | -1.0296805 | 1.0424607 | -0.25892673 | 1.063953821 | 0.805027091 | -0.27170693
Floor Coverings | Average Hardwood | NA | 60 | 1 | 500 | smog | 0.13882307 | 0.007168331 | 0.026419766 | 0.051830677 | 0.006446109 | 0.230687953 | 0.056222902 | 0.286910855 | 0.172411167
Floor Coverings | Average Hardwood | NA | 60 | 1 | 500 | acidification | 0.009267081 | 9.80E-04 | 9.65E-04 | 0.003579744 | 2.82E-04 | 0.015073126 | 0.014838637 | 0.029911763 | 0.011211705
Floor Coverings | Average Hardwood | NA | 60 | 1 | 500 | eutrophication | 7.54E-04 | 8.60E-05 | 5.38E-05 | 6.36E-04 | 0.015680008 | 0.017209632 | 0.002633206 | 0.019842838 | 8.93E-04
Floor Coverings | Average Hardwood | NA | 60 | 1 | 500 | carcinogenics | 1.42E-08 | 2.58E-09 | 2.21E-09 | 2.92E-09 | 1.01E-09 | 2.30E-08 | 2.05E-08 | 4.35E-08 | 1.90E-08
Floor Coverings | Average Hardwood | NA | 60 | 1 | 500 | non-carcinogenics | 1.60E-07 | 6.05E-09 | 2.13E-08 | 4.25E-08 | 8.70E-08 | 3.17E-07 | 7.07E-08 | 3.88E-07 | 1.88E-07
Floor Coverings | Average Hardwood | NA | 60 | 1 | 500 | respiratory | 2.91E-04 | 6.30E-05 | 1.68E-05 | 1.26E-04 | 1.82E-05 | 5.14E-04 | 0.001324728 | 0.001839141 | 3.71E-04
Floor Coverings | Average Hardwood | NA | 60 | 1 | 500 | ecotoxocity | 2.6343078 | 0.18075454 | 0.412365 | 0.51382204 | 1.9020488 | 5.64329818 | 3.299571284 | 8.942869464 | 3.22742734
Floor Coverings | Average Hardwood Low-VOC Adhesive | NA | 60 | 1 | 500 | ozone | 9.81E-08 | 6.71E-10 | 6.16E-12 | 7.47E-08 | 1.66E-09 | 1.75E-07 | 3.34E-08 | 2.09E-07 | 9.88E-08
Floor Coverings | Average Hardwood Low-VOC Adhesive | NA | 60 | 1 | 500 | non-renewable_energy | 20.787951 | 2.1297 | 2.2072723 | 6.566611 | 0.54990506 | 32.24143936 | 40.64035313 | 72.88179249 | 25.1249233
Floor Coverings | Average Hardwood Low-VOC Adhesive | NA | 60 | 1 | 500 | renewable_energy | 0.033230419 | 0.02648424 | 0 | 0.02481468 | 0.005157093 | 0.089686432 | 8.189810334 | 8.279496766 | 0.059714659
Floor Coverings | Average Hardwood Low-VOC Adhesive | NA | 60 | 1 | 500 | global_warming | -0.56221685 | 0.1279886 | 0.16252132 | -1.4522365 | 1.0424607 | -0.68148273 | 1.063953821 | 0.382471091 | -0.27170693
Floor Coverings | Average Hardwood Low-VOC Adhesive | NA | 60 | 1 | 500 | smog | 0.13882307 | 0.007168331 | 0.026419766 | 0.049565601 | 0.006446109 | 0.228422877 | 0.056222902 | 0.284645779 | 0.172411167
Floor Coverings | Average Hardwood Low-VOC Adhesive | NA | 60 | 1 | 500 | acidification | 0.009267081 | 9.80E-04 | 9.65E-04 | 0.003579744 | 2.82E-04 | 0.015073126 | 0.014838637 | 0.029911763 | 0.011211705
Floor Coverings | Average Hardwood Low-VOC Adhesive | NA | 60 | 1 | 500 | eutrophication | 7.54E-04 | 8.60E-05 | 5.38E-05 | 6.36E-04 | 0.015680008 | 0.017209632 | 0.002633206 | 0.019842838 | 8.93E-04
Floor Coverings | Average Hardwood Low-VOC Adhesive | NA | 60 | 1 | 500 | carcinogenics | 1.42E-08 | 2.58E-09 | 2.21E-09 | 2.92E-09 | 1.01E-09 | 2.30E-08 | 2.05E-08 | 4.35E-08 | 1.90E-08
Floor Coverings | Average Hardwood Low-VOC Adhesive | NA | 60 | 1 | 500 | non-carcinogenics | 1.60E-07 | 6.05E-09 | 2.13E-08 | 4.25E-08 | 8.70E-08 | 3.17E-07 | 7.07E-08 | 3.88E-07 | 1.88E-07
Floor Coverings | Average Hardwood Low-VOC Adhesive | NA | 60 | 1 | 500 | respiratory | 2.91E-04 | 6.30E-05 | 1.68E-05 | 1.26E-04 | 1.82E-05 | 5.14E-04 | 0.001324728 | 0.001839141 | 3.71E-04
Floor Coverings | Average Hardwood Low-VOC Adhesive | NA | 60 | 1 | 500 | ecotoxocity | 2.6343078 | 0.18075454 | 0.412365 | 0.51382204 | 1.9020488 | 5.64329818 | 3.299571284 | 8.942869464 | 3.22742734
Floor Coverings | Average Engineered Hardwood | NA | 60 | 1 | 500 | ozone | 3.69E-08 | 2.49E-08 | 4.54E-12 | 7.47E-08 | 1.21E-09 | 1.38E-07 | 3.34E-08 | 1.71E-07 | 6.18E-08
Floor Coverings | Average Engineered Hardwood | NA | 60 | 1 | 500 | non-renewable_energy | 2.0635292 | 38.722717 | 1.6272776 | 6.5700709 | 0.40365344 | 49.38724814 | 40.64035313 | 90.02760127 | 42.4135238
Floor Coverings | Average Engineered Hardwood | NA | 60 | 1 | 500 | renewable_energy | 4.62E-05 | 0.62018851 | 0 | 0.024844847 | 0.003756361 | 0.648835963 | 8.189810334 | 8.838646297 | 0.620234755
Floor Coverings | Average Engineered Hardwood | NA | 60 | 1 | 500 | global_warming | -0.82365823 | 1.1446753 | 0.11981635 | -1.4497815 | 0.75926264 | -0.24968544 | 1.063953821 | 0.814268381 | 0.44083342
Floor Coverings | Average Engineered Hardwood | NA | 60 | 1 | 500 | smog | 0.022052406 | 0.064771905 | 0.019477567 | 0.051852399 | 0.004737802 | 0.162892079 | 0.056222902 | 0.21911498 | 0.106301878
Floor Coverings | Average Engineered Hardwood | NA | 60 | 1 | 500 | acidification | 0.001413414 | 0.017915067 | 7.11E-04 | 0.003581183 | 2.07E-04 | 0.023827761 | 0.014838637 | 0.038666399 | 0.020039903
Floor Coverings | Average Engineered Hardwood | NA | 60 | 1 | 500 | eutrophication | 1.85E-04 | 0.00078724 | 3.96E-05 | 6.69E-04 | 0.011416883 | 0.013098614 | 0.002633206 | 0.01573182 | 0.001012282
Floor Coverings | Average Engineered Hardwood | NA | 60 | 1 | 500 | carcinogenics | 1.01E-09 | 1.69E-08 | 1.63E-09 | 2.92E-09 | 7.36E-10 | 2.32E-08 | 2.05E-08 | 4.37E-08 | 1.95E-08
Floor Coverings | Average Engineered Hardwood | NA | 60 | 1 | 500 | non-carcinogenics | 1.71E-08 | 1.23E-07 | 1.57E-08 | 4.27E-08 | 6.34E-08 | 2.62E-07 | 7.07E-08 | 3.32E-07 | 1.56E-07
Floor Coverings | Average Engineered Hardwood | NA | 60 | 1 | 500 | respiratory | 5.22E-05 | 0.001069991 | 1.24E-05 | 1.26E-04 | 1.33E-05 | 0.001273494 | 0.001324728 | 0.002598222 | 0.001134582
Floor Coverings | Average Engineered Hardwood | NA | 60 | 1 | 500 | ecotoxocity | 0.16374914 | 3.1212951 | 0.30400977 | 0.51778429 | 1.3854278 | 5.4922661 | 3.299571284 | 8.791837384 | 3.58905401
Floor Coverings | Average Engineered Hardwood Low-VOC Adhesive | NA | 60 | 1 | 500 | ozone | 3.69E-08 | 2.49E-08 | 4.54E-12 | 7.47E-08 | 1.21E-09 | 1.38E-07 | 3.34E-08 | 1.71E-07 | 6.18E-08
Floor Coverings | Average Engineered Hardwood Low-VOC Adhesive | NA | 60 | 1 | 500 | non-renewable_energy | 2.0635292 | 38.722717 | 1.6272776 | 6.5700709 | 0.40365344 | 49.38724814 | 40.64035313 | 90.02760127 | 42.4135238
Floor Coverings | Average Engineered Hardwood Low-VOC Adhesive | NA | 60 | 1 | 500 | renewable_energy | 4.62E-05 | 0.62018851 | 0 | 0.024844847 | 0.003756361 | 0.648835963 | 8.189810334 | 8.838646297 | 0.620234755
Floor Coverings | Average Engineered Hardwood Low-VOC Adhesive | NA | 60 | 1 | 500 | global_warming | -0.82365823 | 1.1446753 | 0.11981635 | -1.4497815 | 0.75926264 | -0.24968544 | 1.063953821 | 0.814268381 | 0.44083342
Floor Coverings | Average Engineered Hardwood Low-VOC Adhesive | NA | 60 | 1 | 500 | smog | 0.022052406 | 0.064771905 | 0.019477567 | 0.049587323 | 0.004737802 | 0.160627003 | 0.056222902 | 0.216849904 | 0.106301878
Floor Coverings | Average Engineered Hardwood Low-VOC Adhesive | NA | 60 | 1 | 500 | acidification | 0.001413414 | 0.017915067 | 7.11E-04 | 0.003581183 | 2.07E-04 | 0.023827761 | 0.014838637 | 0.038666399 | 0.020039903
Floor Coverings | Average Engineered Hardwood Low-VOC Adhesive | NA | 60 | 1 | 500 | eutrophication | 1.85E-04 | 0.00078724 | 3.96E-05 | 6.69E-04 | 0.011416883 | 0.013098614 | 0.002633206 | 0.01573182 | 0.001012282
Floor Coverings | Average Engineered Hardwood Low-VOC Adhesive | NA | 60 | 1 | 500 | carcinogenics | 1.01E-09 | 1.69E-08 | 1.63E-09 | 2.92E-09 | 7.36E-10 | 2.32E-08 | 2.05E-08 | 4.37E-08 | 1.95E-08
Floor Coverings | Average Engineered Hardwood Low-VOC Adhesive | NA | 60 | 1 | 500 | non-carcinogenics | 1.71E-08 | 1.23E-07 | 1.57E-08 | 4.27E-08 | 6.34E-08 | 2.62E-07 | 7.07E-08 | 3.32E-07 | 1.56E-07
Floor Coverings | Average Engineered Hardwood Low-VOC Adhesive | NA | 60 | 1 | 500 | respiratory | 5.22E-05 | 0.001069991 | 1.24E-05 | 1.26E-04 | 1.33E-05 | 0.001273494 | 0.001324728 | 0.002598222 | 0.001134582
Floor Coverings | Average Engineered Hardwood Low-VOC Adhesive | NA | 60 | 1 | 500 | ecotoxocity | 0.16374914 | 3.1212951 | 0.30400977 | 0.51778429 | 1.3854278 | 5.4922661 | 3.299571284 | 8.791837384 | 3.58905401
Floor Coverings | Generic Terrazzo | NA | 60 | 1 | 500 | ozone | 1.26E-07 | 0 | 4.54E-12 | 1.15E-08 | 7.90E-10 | 1.38E-07 | 3.34E-08 | 1.71E-07 | 1.26E-07
Floor Coverings | Generic Terrazzo | NA | 60 | 1 | 500 | non-renewable_energy | 67.025733 | 0 | 1.6243396 | 5.2584679 | 0.31925901 | 74.22779951 | 39.96931973 | 114.1971192 | 68.6500726
Floor Coverings | Generic Terrazzo | NA | 60 | 1 | 500 | renewable_energy | 0.65841927 | 0 | 0 | 0.87548438 | 2.11E-04 | 1.534114586 | 8.533995534 | 10.06811012 | 0.65841927
Floor Coverings | Generic Terrazzo | NA | 60 | 1 | 500 | global_warming | 2.6854332 | 0 | 0.11960003 | 0.28316345 | 0.022857053 | 3.111053733 | 1.094912261 | 4.205965994 | 2.80503323
Floor Coverings | Generic Terrazzo | NA | 60 | 1 | 500 | smog | 0.2977697 | 0 | 0.019442401 | 0.01959485 | 0.004479502 | 0.341286453 | 0.059216196 | 0.400502649 | 0.317212101
Floor Coverings | Generic Terrazzo | NA | 60 | 1 | 500 | acidification | 0.022507398 | 0 | 7.10E-04 | 0.00235114 | 1.60E-04 | 0.025728352 | 0.014456065 | 0.040184418 | 0.023217536
Floor Coverings | Generic Terrazzo | NA | 60 | 1 | 500 | eutrophication | 0.003028765 | 0 | 3.96E-05 | 1.66E-04 | 1.11E-05 | 0.003245941 | 0.00189088 | 0.005136821 | 0.003068343
Floor Coverings | Generic Terrazzo | NA | 60 | 1 | 500 | carcinogenics | 1.33E-07 | 0 | 1.63E-09 | 7.42E-09 | 2.55E-10 | 1.42E-07 | 2.07E-08 | 1.63E-07 | 1.34E-07
Floor Coverings | Generic Terrazzo | NA | 60 | 1 | 500 | non-carcinogenics | 4.30E-07 | 0 | 1.57E-08 | 4.12E-08 | 2.46E-09 | 4.89E-07 | 6.54E-08 | 5.55E-07 | 4.46E-07
Floor Coverings | Generic Terrazzo | NA | 60 | 1 | 500 | respiratory | 0.002689306 | 0 | 1.24E-05 | 2.19E-04 | 7.94E-06 | 0.002928397 | 0.001316182 | 0.004244579 | 0.002701677
Floor Coverings | Generic Terrazzo | NA | 60 | 1 | 500 | ecotoxocity | 10.264141 | 0 | 0.30346089 | 0.52421043 | 0.047308288 | 11.13912061 | 3.219857804 | 14.35897841 | 10.56760189
Floor Coverings | Average Ceramic Tile | NA | 60 | 1 | 500 | ozone | 6.01E-08 | 1.98E-11 | 5.43E-12 | 6.81E-08 | 8.74E-10 | 1.29E-07 | 9.78E-10 | 1.30E-07 | 6.01E-08
Floor Coverings | Average Ceramic Tile | NA | 60 | 1 | 500 | non-renewable_energy | 10.792004 | 7.2720027 | 1.9438686 | 17.73889 | 0.35288663 | 38.09965193 | 0.422305091 | 38.52195702 | 20.0078753
Floor Coverings | Average Ceramic Tile | NA | 60 | 1 | 500 | renewable_energy | 0.20001633 | 0.004721186 | 0 | 0.16842703 | 2.33E-04 | 0.373397809 | 0.002914296 | 0.376312105 | 0.204737516
Floor Coverings | Average Ceramic Tile | NA | 60 | 1 | 500 | global_warming | 0.43325621 | 0.44152412 | 0.14312692 | 0.55552343 | 0.025264223 | 1.598694903 | 0.028239087 | 1.62693399 | 1.01790725
Floor Coverings | Average Ceramic Tile | NA | 60 | 1 | 500 | smog | 0.040060658 | 0.026149123 | 0.023266977 | 0.044179214 | 0.004951547 | 0.138607519 | 0.005328924 | 0.143936442 | 0.089476758
Floor Coverings | Average Ceramic Tile | NA | 60 | 1 | 500 | acidification | 0.005035212 | 0.004616397 | 8.50E-04 | 0.005036409 | 1.77E-04 | 0.015714351 | 2.09E-04 | 0.015923752 | 0.01050144
Floor Coverings | Average Ceramic Tile | NA | 60 | 1 | 500 | eutrophication | 6.16E-04 | 6.98E-05 | 4.74E-05 | 6.01E-04 | 1.23E-05 | 0.001346513 | 1.63E-05 | 0.001362849 | 7.33E-04
Floor Coverings | Average Ceramic Tile | NA | 60 | 1 | 500 | carcinogenics | 7.24E-08 | 1.72E-09 | 1.95E-09 | 1.69E-08 | 2.82E-10 | 9.33E-08 | 3.70E-10 | 9.36E-08 | 7.61E-08
Floor Coverings | Average Ceramic Tile | NA | 60 | 1 | 500 | non-carcinogenics | 9.56E-08 | 3.14E-08 | 1.88E-08 | 9.61E-08 | 2.72E-09 | 2.45E-07 | 3.16E-09 | 2.48E-07 | 1.46E-07
Floor Coverings | Average Ceramic Tile | NA | 60 | 1 | 500 | respiratory | 3.37E-04 | 6.17E-05 | 1.48E-05 | 3.57E-04 | 8.78E-06 | 7.79E-04 | 1.06E-05 | 7.90E-04 | 4.13E-04
Floor Coverings | Average Ceramic Tile | NA | 60 | 1 | 500 | ecotoxocity | 3.4524135 | 0.51409248 | 0.36315563 | 1.7157978 | 0.052284855 | 6.097744265 | 0.062373109 | 6.160117374 | 4.32966161
Floor Coverings | Generic Marble Tile | NA | 60 | 1 | 500 | ozone | 5.76E-08 | 1.52E-11 | 6.75E-12 | 6.80E-08 | 1.12E-09 | 1.27E-07 | 3.46E-08 | 1.61E-07 | 5.77E-08
Floor Coverings | Generic Marble Tile | NA | 60 | 1 | 500 | non-renewable_energy | 42.746668 | 1.0596707 | 2.4169031 | 17.884999 | 0.45277719 | 64.56101799 | 40.44204413 | 105.0030621 | 46.2232418
Floor Coverings | Generic Marble Tile | NA | 60 | 1 | 500 | renewable_energy | 0.97214688 | 3.82E-06 | 0 | 0.16815967 | 2.99E-04 | 1.140609657 | 8.866009734 | 10.00661939 | 0.972150701
Floor Coverings | Generic Marble Tile | NA | 60 | 1 | 500 | global_warming | 1.8080414 | 0.070158006 | 0.17795642 | 0.56693594 | 0.032415714 | 2.65550748 | 1.091163821 | 3.746671301 | 2.056155826
Floor Coverings | Generic Marble Tile | NA | 60 | 1 | 500 | smog | 0.096923273 | 0.011614685 | 0.028928925 | 0.046117284 | 0.006353153 | 0.18993732 | 0.058599609 | 0.248536929 | 0.137466883
Floor Coverings | Generic Marble Tile | NA | 60 | 1 | 500 | acidification | 0.010662831 | 5.96E-04 | 0.001056635 | 0.005102664 | 2.26E-04 | 0.017644488 | 0.014627265 | 0.032271753 | 0.012315361
Floor Coverings | Generic Marble Tile | NA | 60 | 1 | 500 | eutrophication | 0.001836924 | 7.76E-06 | 5.89E-05 | 6.04E-04 | 1.57E-05 | 0.002522864 | 0.002066469 | 0.004589333 | 0.001903572
Floor Coverings | Generic Marble Tile | NA | 60 | 1 | 500 | carcinogenics | 7.59E-08 | 2.40E-09 | 2.42E-09 | 1.71E-08 | 3.62E-10 | 9.81E-08 | 2.13E-08 | 1.19E-07 | 8.07E-08
Floor Coverings | Generic Marble Tile | NA | 60 | 1 | 500 | non-carcinogenics | 1.53E-07 | 3.00E-09 | 2.33E-08 | 9.75E-08 | 3.49E-09 | 2.80E-07 | 6.37E-08 | 3.44E-07 | 1.79E-07
Floor Coverings | Generic Marble Tile | NA | 60 | 1 | 500 | respiratory | 6.98E-04 | 3.14E-05 | 1.84E-05 | 3.58E-04 | 1.13E-05 | 0.001117067 | 0.001329086 | 0.002446153 | 7.48E-04
Floor Coverings | Generic Marble Tile | NA | 60 | 1 | 500 | ecotoxocity | 4.9669939 | 0.045076375 | 0.45152846 | 1.7437039 | 0.067085358 | 7.274387993 | 3.328421624 | 10.60280962 | 5.463598735
Floor Coverings | Generic Cork Plank | NA | 30 | 2 | 1500 | ozone | 1.35E-08 | 7.17E-09 | 1.87E-11 | 3.12E-11 | 5.08E-10 | 2.12E-08 | 3.36E-08 | 5.49E-08 | 2.07E-08
Floor Coverings | Generic Cork Plank | NA | 30 | 2 | 1500 | non-renewable_energy | 37.184126 | 2.6072297 | 6.68483674 | 0.010486816 | 0.17555107 | 46.66223033 | 40.77977693 | 87.44200725 | 46.47619244
Floor Coverings | Generic Cork Plank | NA | 30 | 2 | 1500 | renewable_energy | 14.645557 | 8.98E-06 | 0 | 9.15E-05 | 0.001306595 | 14.6469641 | 8.203478934 | 22.85044304 | 14.64556598
Floor Coverings | Generic Cork Plank | NA | 30 | 2 | 1500 | global_warming | -0.12137402 | 0.17348208 | 0.493791968 | 0.003130547 | 0.28436156 | 0.833392135 | 1.064217641 | 1.897609776 | 0.545900028
Floor Coverings | Generic Cork Plank | NA | 30 | 2 | 1500 | smog | 0.047036477 | 0.01090691 | 0.13865171 | 1.25E-04 | 0.002147596 | 0.198867409 | 0.056098708 | 0.254966117 | 0.196595097
Floor Coverings | Generic Cork Plank | NA | 30 | 2 | 1500 | acidification | 0.016260912 | 0.001506994 | 0.004875058 | 5.36E-06 | 8.94E-05 | 0.02273777 | 0.014893118 | 0.037630888 | 0.022642964
Floor Coverings | Generic Cork Plank | NA | 30 | 2 | 1500 | eutrophication | 0.001516384 | 4.21E-05 | 2.67E-04 | 2.77E-04 | 0.003896065 | 0.005998431 | 0.002649156 | 0.008647587 | 0.001825591
Floor Coverings | Generic Cork Plank | NA | 30 | 2 | 1500 | carcinogenics | 2.62E-08 | 4.38E-10 | 6.70E-09 | 1.84E-11 | 2.81E-10 | 3.36E-08 | 2.08E-08 | 5.44E-08 | 3.33E-08
Floor Coverings | Generic Cork Plank | NA | 30 | 2 | 1500 | non-carcinogenics | 1.23E-07 | 7.80E-09 | 6.46E-08 | 1.54E-09 | 2.19E-08 | 2.19E-07 | 7.18E-08 | 2.91E-07 | 1.96E-07
Floor Coverings | Generic Cork Plank | NA | 30 | 2 | 1500 | respiratory | 0.001060847 | 7.75E-05 | 8.25E-05 | 3.40E-07 | 5.49E-06 | 0.001226726 | 0.001328473 | 0.0025552 | 0.0012209
Floor Coverings | Generic Cork Plank | NA | 30 | 2 | 1500 | ecotoxocity | 3.6374887 | 0.11114259 | 1.24886844 | 0.03368697 | 0.4782238 | 5.5094105 | 3.329284544 | 8.838695044 | 4.99749973
Floor Coverings | Forbo Marmoleum - 2.5 mm | Marmoleum - 2.5 mm | 40 | 2 | 1500 | ozone | 1.07E-08 | 3.19E-11 | 7.26E-12 | 4.70E-10 | 1.90E-10 | 1.14E-08 | 1.14E-08 | 2.28E-08 | 1.07E-08
Floor Coverings | Forbo Marmoleum - 2.5 mm | Marmoleum - 2.5 mm | 40 | 2 | 1500 | non-renewable_energy | 5.8255716 | 5.5671158 | 2.60206722 | 1.1028185 | 0.063387757 | 15.16096088 | 12.91931753 | 28.0802784 | 13.99475462
Floor Coverings | Forbo Marmoleum - 2.5 mm | Marmoleum - 2.5 mm | 40 | 2 | 1500 | renewable_energy | 1.5988325 | 1.2659027 | 0 | 0.004057433 | 5.07E-04 | 2.869299452 | 2.753147514 | 5.622446966 | 2.8647352
Floor Coverings | Forbo Marmoleum - 2.5 mm | Marmoleum - 2.5 mm | 40 | 2 | 1500 | global_warming | 0.15824466 | 0.34085166 | 0.192284724 | 0.040205461 | 0.10631205 | 0.837898555 | 0.356925935 | 1.19482449 | 0.691381044
Floor Coverings | Forbo Marmoleum - 2.5 mm | Marmoleum - 2.5 mm | 40 | 2 | 1500 | smog | 0.044092348 | 0.012359267 | 0.056798892 | 0.001154071 | 7.69E-04 | 0.115173139 | 0.021868409 | 0.137041548 | 0.113250507
Floor Coverings | Forbo Marmoleum - 2.5 mm | Marmoleum - 2.5 mm | 40 | 2 | 1500 | acidification | 0.003871627 | 0.002928484 | 0.001991807 | 1.60E-04 | 3.24E-05 | 0.008984012 | 0.004670719 | 0.013654731 | 0.008791917
Floor Coverings | Forbo Marmoleum - 2.5 mm | Marmoleum - 2.5 mm | 40 | 2 | 1500 | eutrophication | 0.001162512 | 6.45E-05 | 1.09E-04 | 9.25E-05 | 0.001517788 | 0.002946264 | 6.19E-04 | 0.003564914 | 0.001335987
Floor Coverings | Forbo Marmoleum - 2.5 mm | Marmoleum - 2.5 mm | 40 | 2 | 1500 | carcinogenics | 5.10E-09 | 3.29E-09 | 2.61E-09 | 1.30E-09 | 1.05E-10 | 1.24E-08 | 6.82E-09 | 1.92E-08 | 1.10E-08
Floor Coverings | Forbo Marmoleum - 2.5 mm | Marmoleum - 2.5 mm | 40 | 2 | 1500 | non-carcinogenics | 3.14E-08 | 2.66E-08 | 2.51E-08 | 1.95E-09 | 8.50E-09 | 9.36E-08 | 2.26E-08 | 1.16E-07 | 8.32E-08
Floor Coverings | Forbo Marmoleum - 2.5 mm | Marmoleum - 2.5 mm | 40 | 2 | 1500 | respiratory | 2.53E-04 | 6.98E-06 | 3.37E-05 | 1.18E-05 | 2.04E-06 | 3.08E-04 | 4.24E-04 | 7.32E-04 | 2.94E-04
Floor Coverings | Forbo Marmoleum - 2.5 mm | Marmoleum - 2.5 mm | 40 | 2 | 1500 | ecotoxocity | 0.78418751 | 1.8635085 | 0.48612101 | 0.079295838 | 0.18551645 | 3.398629308 | 1.068923504 | 4.467552812 | 3.13381702
Floor Coverings | Forbo Marmoleum - 2.0 mm | Marmoleum - 2.0 mm | 40 | 2 | 1500 | ozone | 9.13E-09 | 2.70E-11 | 5.60E-12 | 4.68E-10 | 1.47E-10 | 9.78E-09 | 3.34E-08 | 4.32E-08 | 9.16E-09
Floor Coverings | Forbo Marmoleum - 2.0 mm | Marmoleum - 2.0 mm | 40 | 2 | 1500 | non-renewable_energy | 4.7507727 | 5.5618075 | 2.0085967 | 1.1022161 | 0.049839559 | 13.47323256 | 39.96931973 | 53.44255228 | 12.3211769
Floor Coverings | Forbo Marmoleum - 2.0 mm | Marmoleum - 2.0 mm | 40 | 2 | 1500 | renewable_energy | 1.2052406 | 1.2658475 | 0 | 0.004054228 | 3.87E-04 | 2.475529224 | 8.533995534 | 11.00952476 | 2.4710881
Floor Coverings | Forbo Marmoleum - 2.0 mm | Marmoleum - 2.0 mm | 40 | 2 | 1500 | global_warming | 0.12935131 | 0.33921743 | 0.148429164 | 0.040083426 | 0.081111119 | 0.738192449 | 1.094912261 | 1.83310471 | 0.616997904
Floor Coverings | Forbo Marmoleum - 2.0 mm | Marmoleum - 2.0 mm | 40 | 2 | 1500 | smog | 0.034375434 | 0.012303704 | 0.043847218 | 0.001146359 | 6.07E-04 | 0.092279411 | 0.059216196 | 0.151495607 | 0.090526356
Floor Coverings | Forbo Marmoleum - 2.0 mm | Marmoleum - 2.0 mm | 40 | 2 | 1500 | acidification | 0.003059638 | 0.002925052 | 0.001537617 | 1.59E-04 | 2.54E-05 | 0.007707133 | 0.014456065 | 0.022163198 | 0.007522307
Floor Coverings | Forbo Marmoleum - 2.0 mm | Marmoleum - 2.0 mm | 40 | 2 | 1500 | eutrophication | 9.08E-04 | 5.98E-05 | 8.42E-05 | 8.33E-05 | 0.00115646 | 0.002292106 | 0.00189088 | 0.004182986 | 0.001052343
Floor Coverings | Forbo Marmoleum - 2.0 mm | Marmoleum - 2.0 mm | 40 | 2 | 1500 | carcinogenics | 4.21E-09 | 2.97E-09 | 2.01E-09 | 1.30E-09 | 8.15E-11 | 1.06E-08 | 2.07E-08 | 3.13E-08 | 9.20E-09
Floor Coverings | Forbo Marmoleum - 2.0 mm | Marmoleum - 2.0 mm | 40 | 2 | 1500 | non-carcinogenics | 2.56E-08 | 2.51E-08 | 1.94E-08 | 1.90E-09 | 6.49E-09 | 7.85E-08 | 6.54E-08 | 1.44E-07 | 7.01E-08
Floor Coverings | Forbo Marmoleum - 2.0 mm | Marmoleum - 2.0 mm | 40 | 2 | 1500 | respiratory | 1.99E-04 | 6.83E-06 | 2.60E-05 | 1.17E-05 | 1.59E-06 | 2.45E-04 | 0.001316182 | 0.001561417 | 2.32E-04
Floor Coverings | Forbo Marmoleum - 2.0 mm | Marmoleum - 2.0 mm | 40 | 2 | 1500 | ecotoxocity | 0.64872572 | 1.6260834 | 0.375248212 | 0.078141158 | 0.1415906 | 2.86978909 | 3.219857804 | 6.089646894 | 2.650057332
Floor Coverings | Forbo Eternal | Eternal | 25 | 3 | 1500 | ozone | 1.78E-08 | 1.60E-10 | 1.12E-11 | 4.19E-10 | 1.09E-10 | 1.85E-08 | 3.20E-08 | 5.05E-08 | 1.79E-08
Floor Coverings | Forbo Eternal | Eternal | 25 | 3 | 1500 | non-renewable_energy | 11.211296 | 1.4118169 | 4.01301945 | 0.98484953 | 0.04415977 | 17.66514165 | 37.74602513 | 55.41116678 | 16.63613235
Floor Coverings | Forbo Eternal | Eternal | 25 | 3 | 1500 | renewable_energy | 0.12423937 | 0.53771748 | 0 | 0.003617913 | 2.92E-05 | 0.665603935 | 8.186371734 | 8.851975669 | 0.66195685
Floor Coverings | Forbo Eternal | Eternal | 25 | 3 | 1500 | global_warming | 0.40723588 | 0.12605669 | 0.296593572 | 0.035738275 | 0.003161593 | 0.86878601 | 1.013453681 | 1.882239691 | 0.829886142
Floor Coverings | Forbo Eternal | Eternal | 25 | 3 | 1500 | smog | 0.020172632 | 0.003980791 | 0.089216637 | 0.001030895 | 6.20E-04 | 0.115020548 | 0.054925343 | 0.169945891 | 0.11337006
Floor Coverings | Forbo Eternal | Eternal | 25 | 3 | 1500 | acidification | 0.003361623 | 7.66E-04 | 0.003125759 | 1.43E-04 | 2.21E-05 | 0.007417528 | 0.013544575 | 0.020962103 | 0.007252884
Floor Coverings | Forbo Eternal | Eternal | 25 | 3 | 1500 | eutrophication | 1.63E-04 | 1.58E-04 | 1.71E-04 | 6.37E-05 | 1.54E-06 | 5.57E-04 | 0.001808394 | 0.002365341 | 4.92E-04
Floor Coverings | Forbo Eternal | Eternal | 25 | 3 | 1500 | carcinogenics | 3.19E-09 | 1.05E-08 | 4.02E-09 | 1.16E-09 | 3.53E-11 | 1.89E-08 | 1.97E-08 | 3.86E-08 | 1.77E-08
Floor Coverings | Forbo Eternal | Eternal | 25 | 3 | 1500 | non-carcinogenics | 3.21E-08 | 5.38E-08 | 3.88E-08 | 1.64E-09 | 3.41E-10 | 1.27E-07 | 6.13E-08 | 1.88E-07 | 1.25E-07
Floor Coverings | Forbo Eternal | Eternal | 25 | 3 | 1500 | respiratory | 1.84E-04 | 5.95E-06 | 5.28E-05 | 1.05E-05 | 1.10E-06 | 2.54E-04 | 0.001245376 | 0.001499867 | 2.43E-04
Floor Coverings | Forbo Eternal | Eternal | 25 | 3 | 1500 | ecotoxocity | 0.62693783 | 7.7328032 | 0.749716656 | 0.068605613 | 0.00654393 | 9.184607229 | 3.062007044 | 12.24661427 | 9.109457686
Floor Coverings | Generic Resid. Broadloom Carpet - Nylon | NA | 11 | 6 | 1500 | ozone | 3.43E-09 | 6.14E-12 | 1.54E-11 | 1.18E-09 | 1.42E-10 | 4.78E-09 | 1.81E-09 | 6.59E-09 | 3.46E-09
Floor Coverings | Generic Resid. Broadloom Carpet - Nylon | NA | 11 | 6 | 1500 | non-renewable_energy | 21.760782 | 1.2694899 | 5.5010847 | 4.605888 | 0.057292964 | 33.19453756 | 16.67068721 | 49.86522477 | 28.5313566
Floor Coverings | Generic Resid. Broadloom Carpet - Nylon | NA | 11 | 6 | 1500 | renewable_energy | 0.24899644 | 0.001085706 | 0 | 0.009171485 | 3.78E-05 | 0.259291442 | 0.20556315 | 0.464854592 | 0.250082146
Floor Coverings | Generic Resid. Broadloom Carpet - Nylon | NA | 11 | 6 | 1500 | global_warming | 1.0601321 | 0.084204228 | 0.405044526 | 0.15645472 | 0.004101979 | 1.709937553 | 1.064476645 | 2.774414198 | 1.549380854
Floor Coverings | Generic Resid. Broadloom Carpet - Nylon | NA | 11 | 6 | 1500 | smog | 0.049003306 | 0.00402057 | 0.065844786 | 0.01507923 | 8.04E-04 | 0.134751681 | 0.063337426 | 0.198089108 | 0.118868662
Floor Coverings | Generic Resid. Broadloom Carpet - Nylon | NA | 11 | 6 | 1500 | acidification | 0.005657031 | 4.96E-04 | 0.002404995 | 0.001576903 | 2.87E-05 | 0.010163179 | 0.009155733 | 0.019318912 | 0.008557624
Floor Coverings | Generic Resid. Broadloom Carpet - Nylon | NA | 11 | 6 | 1500 | eutrophication | 0.001594792 | 9.78E-06 | 1.34E-04 | 1.33E-04 | 1.99E-06 | 0.001874099 | 1.76E-04 | 0.002049981 | 0.001738609
Floor Coverings | Generic Resid. Broadloom Carpet - Nylon | NA | 11 | 6 | 1500 | carcinogenics | 4.62E-08 | 6.90E-10 | 5.52E-09 | 3.92E-09 | 4.58E-11 | 5.63E-08 | 3.30E-09 | 5.96E-08 | 5.24E-08
Floor Coverings | Generic Resid. Broadloom Carpet - Nylon | NA | 11 | 6 | 1500 | non-carcinogenics | 6.04E-08 | 7.76E-09 | 5.31E-08 | 1.52E-08 | 4.42E-10 | 1.37E-07 | 4.16E-08 | 1.79E-07 | 1.21E-07
Floor Coverings | Generic Resid. Broadloom Carpet - Nylon | NA | 11 | 6 | 1500 | respiratory | 3.65E-04 | 1.79E-05 | 4.19E-05 | 2.82E-05 | 1.42E-06 | 4.54E-04 | 4.95E-04 | 9.50E-04 | 4.25E-04
Floor Coverings | Generic Resid. Broadloom Carpet - Nylon | NA | 11 | 6 | 1500 | ecotoxocity | 3.343796 | 0.13939701 | 1.02771864 | 0.39181475 | 0.008492235 | 4.911218635 | 0.790497066 | 5.701715701 | 4.51091165
Floor Coverings | Generic Resid. Broadloom Carpet - Nylon Low-VOC Adhesive | NA | 11 | 6 | 1500 | ozone | 3.43E-09 | 6.14E-12 | 1.54E-11 | 1.18E-09 | 1.42E-10 | 4.78E-09 | 1.81E-09 | 6.59E-09 | 3.46E-09
Floor Coverings | Generic Resid. Broadloom Carpet - Nylon Low-VOC Adhesive | NA | 11 | 6 | 1500 | non-renewable_energy | 21.760782 | 1.2694899 | 5.5010847 | 4.605888 | 0.057292964 | 33.19453756 | 16.67068721 | 49.86522477 | 28.5313566
Floor Coverings | Generic Resid. Broadloom Carpet - Nylon Low-VOC Adhesive | NA | 11 | 6 | 1500 | renewable_energy | 0.24899644 | 0.001085706 | 0 | 0.009171485 | 3.78E-05 | 0.259291442 | 0.20556315 | 0.464854592 | 0.250082146
Floor Coverings | Generic Resid. Broadloom Carpet - Nylon Low-VOC Adhesive | NA | 11 | 6 | 1500 | global_warming | 1.0601321 | 0.084204228 | 0.405044526 | 0.15645472 | 0.004101979 | 1.709937553 | 1.064476645 | 2.774414198 | 1.549380854
Floor Coverings | Generic Resid. Broadloom Carpet - Nylon Low-VOC Adhesive | NA | 11 | 6 | 1500 | smog | 0.049003306 | 0.00402057 | 0.065844786 | 0.006585195 | 8.04E-04 | 0.126257646 | 0.063337426 | 0.189595073 | 0.118868662
Floor Coverings | Generic Resid. Broadloom Carpet - Nylon Low-VOC Adhesive | NA | 11 | 6 | 1500 | acidification | 0.005657031 | 4.96E-04 | 0.002404995 | 0.001576903 | 2.87E-05 | 0.010163179 | 0.009155733 | 0.019318912 | 0.008557624
Floor Coverings | Generic Resid. Broadloom Carpet - Nylon Low-VOC Adhesive | NA | 11 | 6 | 1500 | eutrophication | 0.001594792 | 9.78E-06 | 1.34E-04 | 1.33E-04 | 1.99E-06 | 0.001874099 | 1.76E-04 | 0.002049981 | 0.001738609
Floor Coverings | Generic Resid. Broadloom Carpet - Nylon Low-VOC Adhesive | NA | 11 | 6 | 1500 | carcinogenics | 4.62E-08 | 6.90E-10 | 5.52E-09 | 3.92E-09 | 4.58E-11 | 5.63E-08 | 3.30E-09 | 5.96E-08 | 5.24E-08
Floor Coverings | Generic Resid. Broadloom Carpet - Nylon Low-VOC Adhesive | NA | 11 | 6 | 1500 | non-carcinogenics | 6.04E-08 | 7.76E-09 | 5.31E-08 | 1.52E-08 | 4.42E-10 | 1.37E-07 | 4.16E-08 | 1.79E-07 | 1.21E-07
Floor Coverings | Generic Resid. Broadloom Carpet - Nylon Low-VOC Adhesive | NA | 11 | 6 | 1500 | respiratory | 3.65E-04 | 1.79E-05 | 4.19E-05 | 2.82E-05 | 1.42E-06 | 4.54E-04 | 4.95E-04 | 9.50E-04 | 4.25E-04
Floor Coverings | Generic Resid. Broadloom Carpet - Nylon Low-VOC Adhesive | NA | 11 | 6 | 1500 | ecotoxocity | 3.343796 | 0.13939701 | 1.02771864 | 0.39181475 | 0.008492235 | 4.911218635 | 0.790497066 | 5.701715701 | 4.51091165
Floor Coverings | Generic Resid. Broadloom Carpet - Wool | NA | 25 | 3 | 1500 | ozone | 3.32E-08 | 5.49E-12 | 8.52E-12 | 1.18E-09 | 1.55E-10 | 3.46E-08 | 1.81E-09 | 3.64E-08 | 3.32E-08
Floor Coverings | Generic Resid. Broadloom Carpet - Wool | NA | 25 | 3 | 1500 | non-renewable_energy | 20.759405 | 1.2684131 | 3.0544698 | 4.6061334 | 0.062603601 | 29.7510249 | 16.67068721 | 46.42171211 | 25.0822879
Floor Coverings | Generic Resid. Broadloom Carpet - Wool | NA | 25 | 3 | 1500 | renewable_energy | 10.923698 | 0.001010428 | 0 | 0.009171654 | 4.14E-05 | 10.93392148 | 0.20556315 | 11.13948463 | 10.92470843
Floor Coverings | Generic Resid. Broadloom Carpet - Wool | NA | 25 | 3 | 1500 | global_warming | 3.1606009 | 0.084183582 | 0.224900412 | 0.15647227 | 0.004481915 | 3.630639079 | 1.064476645 | 4.695115724 | 3.469684894
Floor Coverings | Generic Resid. Broadloom Carpet - Wool | NA | 25 | 3 | 1500 | smog | 0.080523779 | 0.00402235 | 0.036560226 | 0.015082685 | 8.78E-04 | 0.137067505 | 0.063337426 | 0.200404931 | 0.121106355
Floor Coverings | Generic Resid. Broadloom Carpet - Wool | NA | 25 | 3 | 1500 | acidification | 0.060325323 | 4.95E-04 | 0.00133537 | 0.001577027 | 3.13E-05 | 0.063764144 | 0.009155733 | 0.072919876 | 0.062155804
Floor Coverings | Generic Resid. Broadloom Carpet - Wool | NA | 25 | 3 | 1500 | eutrophication | 0.022717377 | 9.69E-06 | 7.44E-05 | 1.34E-04 | 2.18E-06 | 0.02293718 | 1.76E-04 | 0.023113062 | 0.022801495
Floor Coverings | Generic Resid. Broadloom Carpet - Wool | NA | 25 | 3 | 1500 | carcinogenics | 3.15E-08 | 6.89E-10 | 3.06E-09 | 3.92E-09 | 5.00E-11 | 3.93E-08 | 3.30E-09 | 4.26E-08 | 3.53E-08
Floor Coverings | Generic Resid. Broadloom Carpet - Wool | NA | 25 | 3 | 1500 | non-carcinogenics | -2.50E-07 | 7.76E-09 | 2.95E-08 | 1.52E-08 | 4.83E-10 | -1.97E-07 | 4.16E-08 | -1.56E-07 | -2.13E-07
Floor Coverings | Generic Resid. Broadloom Carpet - Wool | NA | 25 | 3 | 1500 | respiratory | 0.002359029 | 1.79E-05 | 2.33E-05 | 2.82E-05 | 1.56E-06 | 0.002429954 | 4.95E-04 | 0.00292505 | 0.002400182
Floor Coverings | Generic Resid. Broadloom Carpet - Wool | NA | 25 | 3 | 1500 | ecotoxocity | 3.9272153 | 0.13924289 | 0.57063933 | 0.39185075 | 0.0092744 | 5.038222669 | 0.790497066 | 5.828719735 | 4.63709752
Floor Coverings | Generic Resid. Broadloom Carpet - Wool Low-VOC Adhesive | NA | 25 | 3 | 1500 | ozone | 3.32E-08 | 5.49E-12 | 8.52E-12 | 1.18E-09 | 1.55E-10 | 3.46E-08 | 1.81E-09 | 3.64E-08 | 3.32E-08
Floor Coverings | Generic Resid. Broadloom Carpet - Wool Low-VOC Adhesive | NA | 25 | 3 | 1500 | non-renewable_energy | 20.759405 | 1.2684131 | 3.0544698 | 4.6061334 | 0.062603601 | 29.7510249 | 16.67068721 | 46.42171211 | 25.0822879
Floor Coverings | Generic Resid. Broadloom Carpet - Wool Low-VOC Adhesive | NA | 25 | 3 | 1500 | renewable_energy | 10.923698 | 0.001010428 | 0 | 0.009171654 | 4.14E-05 | 10.93392148 | 0.20556315 | 11.13948463 | 10.92470843
Floor Coverings | Generic Resid. Broadloom Carpet - Wool Low-VOC Adhesive | NA | 25 | 3 | 1500 | global_warming | 3.1606009 | 0.084183582 | 0.224900412 | 0.15647227 | 0.004481915 | 3.630639079 | 1.064476645 | 4.695115724 | 3.469684894
Floor Coverings | Generic Resid. Broadloom Carpet - Wool Low-VOC Adhesive | NA | 25 | 3 | 1500 | smog | 0.080523779 | 0.00402235 | 0.036560226 | 0.00658865 | 8.78E-04 | 0.12857347 | 0.063337426 | 0.191910896 | 0.121106355
Floor Coverings | Generic Resid. Broadloom Carpet - Wool Low-VOC Adhesive | NA | 25 | 3 | 1500 | acidification | 0.060325323 | 4.95E-04 | 0.00133537 | 0.001577027 | 3.13E-05 | 0.063764144 | 0.009155733 | 0.072919876 | 0.062155804
Floor Coverings | Generic Resid. Broadloom Carpet - Wool Low-VOC Adhesive | NA | 25 | 3 | 1500 | eutrophication | 0.022717377 | 9.69E-06 | 7.44E-05 | 1.34E-04 | 2.18E-06 | 0.02293718 | 1.76E-04 | 0.023113062 | 0.022801495
Floor Coverings | Generic Resid. Broadloom Carpet - Wool Low-VOC Adhesive | NA | 25 | 3 | 1500 | carcinogenics | 3.15E-08 | 6.89E-10 | 3.06E-09 | 3.92E-09 | 5.00E-11 | 3.93E-08 | 3.30E-09 | 4.26E-08 | 3.53E-08
Floor Coverings | Generic Resid. Broadloom Carpet - Wool Low-VOC Adhesive | NA | 25 | 3 | 1500 | non-carcinogenics | -2.50E-07 | 7.76E-09 | 2.95E-08 | 1.52E-08 | 4.83E-10 | -1.97E-07 | 4.16E-08 | -1.56E-07 | -2.13E-07
Floor Coverings | Generic Resid. Broadloom Carpet - Wool Low-VOC Adhesive | NA | 25 | 3 | 1500 | respiratory | 0.002359029 | 1.79E-05 | 2.33E-05 | 2.82E-05 | 1.56E-06 | 0.002429954 | 4.95E-04 | 0.00292505 | 0.002400182
Floor Coverings | Generic Resid. Broadloom Carpet - Wool Low-VOC Adhesive | NA | 25 | 3 | 1500 | ecotoxocity | 3.9272153 | 0.13924289 | 0.57063933 | 0.39185075 | 0.0092744 | 5.038222669 | 0.790497066 | 5.828719735 | 4.63709752
Floor Coverings | Generic Resid. Broadloom Carpet - Polyester | NA | 11 | 6 | 1500 | ozone | 5.05E-09 | 6.30E-12 | 1.62E-11 | 1.18E-09 | 1.48E-10 | 6.40E-09 | 1.81E-09 | 8.21E-09 | 5.07E-09
Floor Coverings | Generic Resid. Broadloom Carpet - Polyester | NA | 11 | 6 | 1500 | non-renewable_energy | 13.975878 | 1.269589 | 5.80501206 | 4.606014 | 0.059812599 | 25.71630566 | 16.67068721 | 42.38699287 | 21.05047906
Floor Coverings | Generic Resid. Broadloom Carpet - Polyester | NA | 11 | 6 | 1500 | renewable_energy | 0.11305518 | 0.001085751 | 0 | 0.009171575 | 3.96E-05 | 0.123352112 | 0.20556315 | 0.328915262 | 0.114140931
Floor Coverings | Generic Resid. Broadloom Carpet - Polyester | NA | 11 | 6 | 1500 | global_warming | 0.45378209 | 0.084211391 | 0.427422678 | 0.15646372 | 0.004281932 | 1.126161811 | 1.064476645 | 2.190638456 | 0.965416159
Floor Coverings | Generic Resid. Broadloom Carpet - Polyester | NA | 11 | 6 | 1500 | smog | 0.031166894 | 0.004021919 | 0.069482622 | 0.015081011 | 8.39E-04 | 0.120591847 | 0.063337426 | 0.183929274 | 0.104671435
Floor Coverings | Generic Resid. Broadloom Carpet - Polyester | NA | 11 | 6 | 1500 | acidification | 0.004524653 | 4.96E-04 | 0.002537867 | 0.001576967 | 2.99E-05 | 0.009165053 | 0.009155733 | 0.018320786 | 0.007558166
Floor Coverings | Generic Resid. Broadloom Carpet - Polyester | NA | 11 | 6 | 1500 | eutrophication | 2.26E-04 | 9.78E-06 | 1.41E-04 | 1.34E-04 | 2.08E-06 | 5.13E-04 | 1.76E-04 | 6.89E-04 | 3.77E-04
Floor Coverings | Generic Resid. Broadloom Carpet - Polyester | NA | 11 | 6 | 1500 | carcinogenics | 2.42E-08 | 6.90E-10 | 5.82E-09 | 3.92E-09 | 4.78E-11 | 3.47E-08 | 3.30E-09 | 3.80E-08 | 3.07E-08
Floor Coverings | Generic Resid. Broadloom Carpet - Polyester | NA | 11 | 6 | 1500 | non-carcinogenics | 6.64E-08 | 7.76E-09 | 5.61E-08 | 1.52E-08 | 4.61E-10 | 1.46E-07 | 4.16E-08 | 1.88E-07 | 1.30E-07
Floor Coverings | Generic Resid. Broadloom Carpet - Polyester | NA | 11 | 6 | 1500 | respiratory | 2.57E-04 | 1.79E-05 | 4.42E-05 | 2.82E-05 | 1.49E-06 | 3.49E-04 | 4.95E-04 | 8.44E-04 | 3.19E-04
Floor Coverings | Generic Resid. Broadloom Carpet - Polyester | NA | 11 | 6 | 1500 | ecotoxocity | 2.2839315 | 0.13941289 | 1.08449862 | 0.39183304 | 0.008857969 | 3.908534019 | 0.790497066 | 4.699031085 | 3.50784301
Floor Coverings | Generic Resid. Broadloom Carpet - Polyester Low-VOC Adhesive | NA | 11 | 6 | 1500 | ozone | 5.05E-09 | 6.30E-12 | 1.62E-11 | 1.18E-09 | 1.48E-10 | 6.40E-09 | 1.81E-09 | 8.21E-09 | 5.07E-09
Floor Coverings | Generic Resid. Broadloom Carpet - Polyester Low-VOC Adhesive | NA | 11 | 6 | 1500 | non-renewable_energy | 13.975878 | 1.269589 | 5.80501206 | 4.606014 | 0.059812599 | 25.71630566 | 16.67068721 | 42.38699287 | 21.05047906
Floor Coverings | Generic Resid. Broadloom Carpet - Polyester Low-VOC Adhesive | NA | 11 | 6 | 1500 | renewable_energy | 0.11305518 | 0.001085751 | 0 | 0.009171575 | 3.96E-05 | 0.123352112 | 0.20556315 | 0.328915262 | 0.114140931
Floor Coverings | Generic Resid. Broadloom Carpet - Polyester Low-VOC Adhesive | NA | 11 | 6 | 1500 | global_warming | 0.45378209 | 0.084211391 | 0.427422678 | 0.15646372 | 0.004281932 | 1.126161811 | 1.064476645 | 2.190638456 | 0.965416159
Floor Coverings | Generic Resid. Broadloom Carpet - Polyester Low-VOC Adhesive | NA | 11 | 6 | 1500 | smog | 0.031166894 | 0.004021919 | 0.069482622 | 0.006586975 | 8.39E-04 | 0.112097812 | 0.063337426 | 0.175435238 | 0.104671435
Floor Coverings | Generic Resid. Broadloom Carpet - Polyester Low-VOC Adhesive | NA | 11 | 6 | 1500 | acidification | 0.004524653 | 4.96E-04 | 0.002537867 | 0.001576967 | 2.99E-05 | 0.009165053 | 0.009155733 | 0.018320786 | 0.007558166
Floor Coverings | Generic Resid. Broadloom Carpet - Polyester Low-VOC Adhesive | NA | 11 | 6 | 1500 | eutrophication | 2.26E-04 | 9.78E-06 | 1.41E-04 | 1.34E-04 | 2.08E-06 | 5.13E-04 | 1.76E-04 | 6.89E-04 | 3.77E-04
Floor Coverings | Generic Resid. Broadloom Carpet - Polyester Low-VOC Adhesive | NA | 11 | 6 | 1500 | carcinogenics | 2.42E-08 | 6.90E-10 | 5.82E-09 | 3.92E-09 | 4.78E-11 | 3.47E-08 | 3.30E-09 | 3.80E-08 | 3.07E-08
Floor Coverings | Generic Resid. Broadloom Carpet - Polyester Low-VOC Adhesive | NA | 11 | 6 | 1500 | non-carcinogenics | 6.64E-08 | 7.76E-09 | 5.61E-08 | 1.52E-08 | 4.61E-10 | 1.46E-07 | 4.16E-08 | 1.88E-07 | 1.30E-07
Floor Coverings | Generic Resid. Broadloom Carpet - Polyester Low-VOC Adhesive | NA | 11 | 6 | 1500 | respiratory | 2.57E-04 | 1.79E-05 | 4.42E-05 | 2.82E-05 | 1.49E-06 | 3.49E-04 | 4.95E-04 | 8.44E-04 | 3.19E-04
Floor Coverings | Generic Resid. Broadloom Carpet - Polyester Low-VOC Adhesive | NA | 11 | 6 | 1500 | ecotoxocity | 2.2839315 | 0.13941289 | 1.08449862 | 0.39183304 | 0.008857969 | 3.908534019 | 0.790497066 | 4.699031085 | 3.50784301
Partitions | Gypsum Wallboard Regular (1/2") | NA | 60 | 1 | 200 | ozone | 6.61E-07 | 5.77E-08 | 8.11E-09 | 1.34E-06 | 2.39E-07 | 2.30E-06 | 0 | 2.30E-06 | 7.27E-07
Partitions | Gypsum Wallboard Regular (1/2") | NA | 60 | 1 | 200 | non-renewable_energy | 1205.6659 | 3208.3825 | 615.27885 | 710.99114 | 56.796441 | 5797.114831 | 0 | 5797.114831 | 5029.32725
Partitions | Gypsum Wallboard Regular (1/2") | NA | 60 | 1 | 200 | renewable_energy | 142.57653 | 18.782469 | 0.81785405 | 24.16429 | 0.063801266 | 186.4049443 | 0 | 186.4049443 | 162.176853
Partitions | Gypsum Wallboard Regular (1/2") | NA | 60 | 1 | 200 | global_warming | 62.824644 | 191.35476 | 45.962163 | 18.288024 | 3.9719607 | 322.4015517 | 0 | 322.4015517 | 300.141567
Partitions | Gypsum Wallboard Regular (1/2") | NA | 60 | 1 | 200 | smog | 2.8859026 | 6.0700316 | 9.9186051 | 1.1689663 | 0.82291129 | 20.86641689 | 0 | 20.86641689 | 18.8745393
Partitions | Gypsum Wallboard Regular (1/2") | NA | 60 | 1 | 200 | acidification | 0.56016838 | 1.5208815 | 0.34285049 | 0.27729164 | 0.029407304 | 2.730599314 | 0 | 2.730599314 | 2.42390037
Partitions | Gypsum Wallboard Regular (1/2") | NA | 60 | 1 | 200 | eutrophication | 0.12305937 | 0.020671011 | 0.023910297 | 0.026077103 | 0.002292749 | 0.196010531 | 0 | 0.196010531 | 0.167640678
Partitions | Gypsum Wallboard Regular (1/2") | NA | 60 | 1 | 200 | carcinogenics | 1.05E-06 | 1.01E-06 | 6.36E-07 | 4.34E-07 | 3.73E-08 | 3.17E-06 | 0 | 3.17E-06 | 2.70E-06
Partitions | Gypsum Wallboard Regular (1/2") | NA | 60 | 1 | 200 | non-carcinogenics | 1.33E-05 | 1.79E-05 | 6.83E-06 | 2.87E-06 | 3.61E-07 | 4.13E-05 | 0 | 4.13E-05 | 3.80E-05
Partitions | Gypsum Wallboard Regular (1/2") | NA | 60 | 1 | 200 | respiratory | 0.050624256 | 0.099991213 | 0.006292413 | 0.017442908 | 0.002058481 | 0.176409271 | 0 | 0.176409271 | 0.156907882
Partitions | Gypsum Wallboard Regular (1/2") | NA | 60 | 1 | 200 | ecotoxocity | 694.91998 | 259.17477 | 183.13273 | 70.73773 | 6.8795184 | 1214.844728 | 0 | 1214.844728 | 1137.22748
Partitions | Gypsum Wallboard Type X (5/8") | NA | 60 | 1 | 200 | ozone | 8.40E-07 | 8.10E-08 | 1.15E-08 | 1.35E-06 | 3.38E-07 | 2.62E-06 | 0 | 2.62E-06 | 9.32E-07
Partitions | Gypsum Wallboard Type X (5/8") | NA | 60 | 1 | 200 | non-renewable_energy | 1739.8708 | 4549.9107 | 870.48494 | 716.05575 | 80.464288 | 7956.786478 | 0 | 7956.786478 | 7160.26644
Partitions | Gypsum Wallboard Type X (5/8") | NA | 60 | 1 | 200 | renewable_energy | 146.17994 | 26.468321 | 1.1570845 | 24.172819 | 0.090388119 | 198.0685526 | 0 | 198.0685526 | 173.8053455
Partitions | Gypsum Wallboard Type X (5/8") | NA | 60 | 1 | 200 | global_warming | 74.891603 | 271.43762 | 65.026102 | 18.655248 | 5.6271306 | 435.6377036 | 0 | 435.6377036 | 411.355325
Partitions | Gypsum Wallboard Type X (5/8") | NA | 60 | 1 | 200 | smog | 3.3495532 | 8.6223345 | 14.070497 | 1.2395885 | 1.1658296 | 28.4478028 | 0 | 28.4478028 | 26.0423847
Partitions | Gypsum Wallboard Type X (5/8") | NA | 60 | 1 | 200 | acidification | 0.82054926 | 2.1560139 | 0.4861292 | 0.27982318 | 0.041661726 | 3.784177266 | 0 | 3.784177266 | 3.46269236
Partitions | Gypsum Wallboard Type X (5/8") | NA | 60 | 1 | 200 | eutrophication | 0.13708792 | 0.029318463 | 0.033895589 | 0.026279852 | 0.003248169 | 0.229829993 | 0 | 0.229829993 | 0.200301972
Partitions | Gypsum Wallboard Type X (5/8") | NA | 60 | 1 | 200 | carcinogenics | 1.49E-06 | 1.44E-06 | 8.99E-07 | 4.39E-07 | 5.29E-08 | 4.32E-06 | 0 | 4.32E-06 | 3.82E-06
Partitions | Gypsum Wallboard Type X (5/8") | NA | 60 | 1 | 200 | non-carcinogenics | 1.74E-05 | 2.55E-05 | 9.66E-06 | 2.91E-06 | 5.11E-07 | 5.60E-05 | 0 | 5.60E-05 | 5.26E-05
Partitions | Gypsum Wallboard Type X (5/8") | NA | 60 | 1 | 200 | respiratory | 0.070703784 | 0.14163855 | 0.008923113 | 0.017568997 | 0.002916278 | 0.241750722 | 0 | 0.241750722 | 0.221265447
Partitions | Gypsum Wallboard Type X (5/8") | NA | 60 | 1 | 200 | ecotoxocity | 768.04315 | 367.86081 | 259.09274 | 71.923817 | 9.746307 | 1476.666824 | 0 | 1476.666824 | 1394.9967
Roof Coverings | Asphalt Shingles & 1 layer felt underlay | NA | 20 | 3 | 500 | ozone | 1.34E-06 | 2.04E-08 | 2.93E-09 | 5.02E-09 | 2.59E-07 | 1.62E-06 | 0 | 1.62E-06 | 1.36E-06
Roof Coverings | Asphalt Shingles & 1 layer felt underlay | NA | 20 | 3 | 500 | non-renewable_energy | 3884.5203 | 120.96208 | 1050.95691 | 164.78399 | 59.681032 | 5280.904312 | 0 | 5280.904312 | 5056.43929
Roof Coverings | Asphalt Shingles & 1 layer felt underlay | NA | 20 | 3 | 500 | renewable_energy | 79.968441 | 0.060265691 | 0 | 0.013322725 | 0.68807668 | 80.7301061 | 0 | 80.7301061 | 80.02870669
Roof Coverings | Asphalt Shingles & 1 layer felt underlay | NA | 20 | 3 | 500 | global_warming | 74.380655 | 7.5276163 | 77.381892 | 15.446525 | 3.7555216 | 178.4922099 | 0 | 178.4922099 | 159.2901633
Roof Coverings | Asphalt Shingles & 1 layer felt underlay | NA | 20 | 3 | 500 | smog | 6.7797078 | 0.34678314 | 12.5793438 | 0.63018282 | 0.69212355 | 21.02814111 | 0 | 21.02814111 | 19.70583474
Roof Coverings | Asphalt Shingles & 1 layer felt underlay | NA | 20 | 3 | 500 | acidification | 1.3346841 | 0.063078673 | 0.4594632 | 0.037975959 | 0.031472269 | 1.926674201 | 0 | 1.926674201 | 1.857225973
Roof Coverings | Asphalt Shingles & 1 layer felt underlay | NA | 20 | 3 | 500 | eutrophication | 0.071234185 | 0.001348404 | 0.02560743 | 0.002335729 | 0.051487861 | 0.15201361 | 0 | 0.15201361 | 0.098190019
Roof Coverings | Asphalt Shingles & 1 layer felt underlay | NA | 20 | 3 | 500 | carcinogenics | 3.39E-06 | 1.02E-07 | 1.05E-06 | 1.96E-08 | 9.05E-07 | 5.48E-06 | 0 | 5.48E-06 | 4.55E-06
Roof Coverings | Asphalt Shingles & 1 layer felt underlay | NA | 20 | 3 | 500 | non-carcinogenics | 3.13E-05 | 4.45E-06 | 1.02E-05 | 1.06E-06 | 5.38E-05 | 1.01E-04 | 0 | 1.01E-04 | 4.59E-05
Roof Coverings | Asphalt Shingles & 1 layer felt underlay | NA | 20 | 3 | 500 | respiratory | 0.067307794 | 0.003534866 | 0.008003789 | 0.00148263 | 0.002483907 | 0.082812986 | 0 | 0.082812986 | 0.078846449
Roof Coverings | Asphalt Shingles & 1 layer felt underlay | NA | 20 | 3 | 500 | ecotoxocity | 594.2823 | 96.250508 | 196.340913 | 23.287931 | 1188.1954 | 2098.357052 | 0 | 2098.357052 | 886.873721
Roof Coverings | Asphalt Shingles & 2 layers felt underlay | NA | 20 | 3 | 500 | ozone | 1.49E-06 | 2.04E-08 | 3.04E-09 | 5.02E-09 | 2.69E-07 | 1.78E-06 | 0 | 1.78E-06 | 1.51E-06
Roof Coverings | Asphalt Shingles & 2 layers felt underlay | NA | 20 | 3 | 500 | non-renewable_energy | 4245.8946 | 120.96208 | 1089.34995 | 164.78399 | 61.858285 | 5682.848905 | 0 | 5682.848905 | 5456.20663
Roof Coverings | Asphalt Shingles & 2 layers felt underlay | NA | 20 | 3 | 500 | renewable_energy | 98.433921 | 0.060265691 | 0 | 0.013322725 | 0.7131054 | 99.22061482 | 0 | 99.22061482 | 98.49418669
Roof Coverings | Asphalt Shingles & 2 layers felt underlay | NA | 20 | 3 | 500 | global_warming | 80.467385 | 7.5276163 | 80.208768 | 15.446525 | 3.8821804 | 187.5324747 | 0 | 187.5324747 | 168.2037693
Roof Coverings | Asphalt Shingles & 2 layers felt underlay | NA | 20 | 3 | 500 | smog | 7.2332553 | 0.34678314 | 13.0388856 | 0.63018282 | 0.71739888 | 21.96650574 | 0 | 21.96650574 | 20.61892404
Roof Coverings | Asphalt Shingles & 2 layers felt underlay | NA | 20 | 3 | 500 | acidification | 1.4610671 | 0.063078673 | 0.47624805 | 0.037975959 | 0.032615116 | 2.070984898 | 0 | 2.070984898 | 2.000393823
Roof Coverings | Asphalt Shingles & 2 layers felt underlay | NA | 20 | 3 | 500 | eutrophication | 0.08073404 | 0.001348404 | 0.026542907 | 0.002335729 | 0.051746922 | 0.162708003 | 0 | 0.162708003 | 0.108625352
Roof Coverings | Asphalt Shingles & 2 layers felt underlay | NA | 20 | 3 | 500 | carcinogenics | 3.67E-06 | 1.02E-07 | 1.09E-06 | 1.96E-08 | 9.43E-07 | 5.83E-06 | 0 | 5.83E-06 | 4.87E-06
Roof Coverings | Asphalt Shingles & 2 layers felt underlay | NA | 20 | 3 | 500 | non-carcinogenics | 3.36E-05 | 4.45E-06 | 1.05E-05 | 1.06E-06 | 5.61E-05 | 1.06E-04 | 0 | 1.06E-04 | 4.86E-05
Roof Coverings | Asphalt Shingles & 2 layers felt underlay | NA | 20 | 3 | 500 | respiratory | 0.074412281 | 0.003534866 | 0.008296179 | 0.00148263 | 0.002574189 | 0.090300145 | 0 | 0.090300145 | 0.086243326
Roof Coverings | Asphalt Shingles & 2 layers felt underlay | NA | 20 | 3 | 500 | ecotoxocity | 656.04594 | 96.250508 | 203.513538 | 23.287931 | 1238.2465 | 2217.344417 | 0 | 2217.344417 | 955.809986
Roof Coverings | Asphalt Shingles & fiberglass-felt underlay | NA | 20 | 3 | 500 | ozone | 1.54E-06 | 2.04E-08 | 2.92E-09 | 5.02E-09 | 2.58E-07 | 1.82E-06 | 0 | 1.82E-06 | 1.56E-06
Roof Coverings | Asphalt Shingles & fiberglass-felt underlay | NA | 20 | 3 | 500 | non-renewable_energy | 4281.6484 | 120.96208 | 1046.68302 | 164.78399 | 59.438344 | 5673.515834 | 0 | 5673.515834 | 5449.2935
Roof Coverings | Asphalt Shingles & fiberglass-felt underlay | NA | 20 | 3 | 500 | renewable_energy | 79.207894 | 0.060265691 | 0 | 0.013322725 | 0.68528686 | 79.96676928 | 0 | 79.96676928 | 79.26815969
Roof Coverings | Asphalt Shingles & fiberglass-felt underlay | NA | 20 | 3 | 500 | global_warming | 82.951767 | 7.5276163 | 77.067207 | 15.446525 | 3.7414035 | 186.7345188 | 0 | 186.7345188 | 167.5465903
Roof Coverings | Asphalt Shingles & fiberglass-felt underlay | NA | 20 | 3 | 500 | smog | 7.1483496 | 0.34678314 | 12.5281875 | 0.63018282 | 0.68930624 | 21.3428093 | 0 | 21.3428093 | 20.02332024
Roof Coverings | Asphalt Shingles & fiberglass-felt underlay | NA | 20 | 3 | 500 | acidification | 1.5593233 | 0.063078673 | 0.45759471 | 0.037975959 | 0.031344881 | 2.149317523 | 0 | 2.149317523 | 2.079996683
Roof Coverings | Asphalt Shingles & fiberglass-felt underlay | NA | 20 | 3 | 500 | eutrophication | 0.080218985 | 0.001348404 | 0.025503293 | 0.002335729 | 0.051458984 | 0.160865396 | 0 | 0.160865396 | 0.107070682
Roof Coverings | Asphalt Shingles & fiberglass-felt underlay | NA | 20 | 3 | 500 | carcinogenics | 3.70E-06 | 1.02E-07 | 1.05E-06 | 1.96E-08 | 9.01E-07 | 5.77E-06 | 0 | 5.77E-06 | 4.85E-06
Roof Coverings | Asphalt Shingles & fiberglass-felt underlay | NA | 20 | 3 | 500 | non-carcinogenics | 3.42E-05 | 4.45E-06 | 1.01E-05 | 1.06E-06 | 5.35E-05 | 1.03E-04 | 0 | 1.03E-04 | 4.88E-05
Roof Coverings | Asphalt Shingles & fiberglass-felt underlay | NA | 20 | 3 | 500 | respiratory | 0.081380605 | 0.003534866 | 0.00797124 | 0.00148263 | 0.002473843 | 0.096843185 | 0 | 0.096843185 | 0.092886711
Roof Coverings | Asphalt Shingles & fiberglass-felt underlay | NA | 20 | 3 | 500 | ecotoxocity | 633.15902 | 96.250508 | 195.542457 | 23.287931 | 1182.6165 | 2130.856416 | 0 | 2130.856416 | 924.951985
Roof Coverings | Asphalt Shingles & synthetic underlay | NA | 20 | 3 | 500 | ozone | 1.25E-06 | 2.04E-08 | 2.86E-09 | 5.02E-09 | 2.52E-07 | 1.53E-06 | 0 | 1.53E-06 | 1.27E-06
Roof Coverings | Asphalt Shingles & synthetic underlay | NA | 20 | 3 | 500 | non-renewable_energy | 3717.2232 | 120.96208 | 1023.42405 | 164.78399 | 58.119165 | 5084.512485 | 0 | 5084.512485 | 4861.60933
Roof Coverings | Asphalt Shingles & synthetic underlay | NA | 20 | 3 | 500 | renewable_energy | 61.616154 | 0.060265691 | 0 | 0.013322725 | 0.67012217 | 62.35986459 | 0 | 62.35986459 | 61.67641969
Roof Coverings | Asphalt Shingles & synthetic underlay | NA | 20 | 3 | 500 | global_warming | 74.720137 | 7.5276163 | 75.354651 | 15.446525 | 3.664662 | 176.7135913 | 0 | 176.7135913 | 157.6024043
Roof Coverings | Asphalt Shingles & synthetic underlay | NA | 20 | 3 | 500 | smog | 6.6975291 | 0.34678314 | 12.2497911 | 0.63018282 | 0.67399214 | 20.5982783 | 0 | 20.5982783 | 19.29410334
Roof Coverings | Asphalt Shingles & synthetic underlay | NA | 20 | 3 | 500 | acidification | 1.2542712 | 0.063078673 | 0.44742621 | 0.037975959 | 0.03065244 | 1.833404482 | 0 | 1.833404482 | 1.764776083
Roof Coverings | Asphalt Shingles & synthetic underlay | NA | 20 | 3 | 500 | eutrophication | 0.062911475 | 0.001348404 | 0.024936569 | 0.002335729 | 0.051302021 | 0.142834199 | 0 | 0.142834199 | 0.089196448
Roof Coverings | Asphalt Shingles & synthetic underlay | NA | 20 | 3 | 500 | carcinogenics | 3.15E-06 | 1.02E-07 | 1.03E-06 | 1.96E-08 | 8.77E-07 | 5.17E-06 | 0 | 5.17E-06 | 4.28E-06
Roof Coverings | Asphalt Shingles & synthetic underlay | NA | 20 | 3 | 500 | non-carcinogenics | 2.96E-05 | 4.45E-06 | 9.89E-06 | 1.06E-06 | 5.21E-05 | 9.71E-05 | 0 | 9.71E-05 | 4.39E-05
Roof Coverings | Asphalt Shingles & synthetic underlay | NA | 20 | 3 | 500 | respiratory | 0.062658618 | 0.003534866 | 0.007794106 | 0.00148263 | 0.002419142 | 0.077889363 | 0 | 0.077889363 | 0.07398759
Roof Coverings | Asphalt Shingles & synthetic underlay | NA | 20 | 3 | 500 | ecotoxocity | 551.07087 | 96.250508 | 191.197191 | 23.287931 | 1152.291 | 2014.0975 | 0 | 2014.0975 | 838.518569
Roof Coverings | Clay Tiles & 1 layer felt underlay | NA | 60 | 1 | 500 | ozone | 1.27E-06 | 2.96E-10 | 1.22E-09 | 2.45E-08 | 3.54E-08 | 1.33E-06 | 0 | 1.33E-06 | 1.27E-06
Roof Coverings | Clay Tiles & 1 layer felt underlay | NA | 60 | 1 | 500 | non-renewable_energy | 1612.5923 | 1431.6698 | 438.0694 | 290.95342 | 8.1543002 | 3781.43922 | 0 | 3781.43922 | 3482.3315
Roof Coverings | Clay Tiles & 1 layer felt underlay | NA | 60 | 1 | 500 | renewable_energy | 79.270198 | 0.79641315 | 0 | 0.088510096 | 0.093738131 | 80.24885938 | 0 | 80.24885938 | 80.06661115
Roof Coverings | Clay Tiles & 1 layer felt underlay | NA | 60 | 1 | 500 | global_warming | 30.386628 | 87.528047 | 32.255023 | 27.239921 | 0.47436567 | 177.8839847 | 0 | 177.8839847 | 150.169698
Roof Coverings | Clay Tiles & 1 layer felt underlay | NA | 60 | 1 | 500 | smog | 2.9572282 | 3.5790243 | 5.2434361 | 1.2570611 | 0.094661734 | 13.13141143 | 0 | 13.13141143 | 11.7796886
Roof Coverings | Clay Tiles & 1 layer felt underlay | NA | 60 | 1 | 500 | acidification | 0.57608924 | 0.76340067 | 0.19151761 | 0.07611841 | 0.004280219 | 1.611406149 | 0 | 1.611406149 | 1.53100752
Roof Coverings | Clay Tiles & 1 layer felt underlay | NA | 60 | 1 | 500 | eutrophication | 0.043662522 | 0.009516973 | 0.010673921 | 0.002927718 | 9.70E-04 | 0.067751377 | 0 | 0.067751377 | 0.063853416
Roof Coverings | Clay Tiles & 1 layer felt underlay | NA | 60 | 1 | 500 | carcinogenics | 1.21E-06 | 3.24E-07 | 4.39E-07 | 5.12E-08 | 1.44E-07 | 2.17E-06 | 0 | 2.17E-06 | 1.98E-06
Roof Coverings | Clay Tiles & 1 layer felt underlay | NA | 60 | 1 | 500 | non-carcinogenics | 1.03E-05 | 4.22E-06 | 4.23E-06 | 2.51E-06 | 8.68E-06 | 2.99E-05 | 0 | 2.99E-05 | 1.87E-05
Roof Coverings | Clay Tiles & 1 layer felt underlay | NA | 60 | 1 | 500 | respiratory | 0.033180881 | 0.010229191 | 0.003336212 | 0.003084623 | 3.38E-04 | 0.050169034 | 0 | 0.050169034 | 0.046746284
Roof Coverings | Clay Tiles & 1 layer felt underlay | NA | 60 | 1 | 500 | ecotoxocity | 273.15203 | 98.779093 | 81.8406 | 53.803079 | 187.4525 | 695.027302 | 0 | 695.027302 | 453.771723
Roof Coverings | Clay Tiles & 2 layers felt underlay | NA | 60 | 1 | 500 | ozone | 1.27E-06 | 2.96E-10 | 1.36E-09 | 2.45E-08 | 7.09E-08 | 1.36E-06 | 0 | 1.36E-06 | 1.27E-06
Roof Coverings | Clay Tiles & 2 layers felt underlay | NA | 60 | 1 | 500 | non-renewable_energy | 1612.5923 | 1431.6698 | 485.99327 | 290.95342 | 16.3086 | 3837.51739 | 0 | 3837.51739 | 3530.25537
Roof Coverings | Clay Tiles & 2 layers felt underlay | NA | 60 | 1 | 500 | renewable_energy | 79.270198 | 0.79641315 | 0 | 0.088510096 | 0.18747626 | 80.34259751 | 0 | 80.34259751 | 80.06661115
Roof Coverings | Clay Tiles & 2 layers felt underlay | NA | 60 | 1 | 500 | global_warming | 30.386628 | 87.528047 | 35.783654 | 27.239921 | 0.94873133 | 181.8869813 | 0 | 181.8869813 | 153.698329
Roof Coverings | Clay Tiles & 2 layers felt underlay | NA | 60 | 1 | 500 | smog | 2.9572282 | 3.5790243 | 5.817057 | 1.2570611 | 0.18932347 | 13.79969407 | 0 | 13.79969407 | 12.3533095
Roof Coverings | Clay Tiles & 2 layers felt underlay | NA | 60 | 1 | 500 | acidification | 0.57608924 | 0.76340067 | 0.21246924 | 0.07611841 | 0.008560437 | 1.636637997 | 0 | 1.636637997 | 1.55195915
Roof Coverings | Clay Tiles & 2 layers felt underlay | NA | 60 | 1 | 500 | eutrophication | 0.043662522 | 0.009516973 | 0.011841626 | 0.002927718 | 0.001940488 | 0.069889326 | 0 | 0.069889326 | 0.065021121
Roof Coverings | Clay Tiles & 2 layers felt underlay | NA | 60 | 1 | 500 | carcinogenics | 1.21E-06 | 3.24E-07 | 4.87E-07 | 5.12E-08 | 2.87E-07 | 2.36E-06 | 0 | 2.36E-06 | 2.02E-06
Roof Coverings | Clay Tiles & 2 layers felt underlay | NA | 60 | 1 | 500 | non-carcinogenics | 1.03E-05 | 4.22E-06 | 4.69E-06 | 2.51E-06 | 1.74E-05 | 3.91E-05 | 0 | 3.91E-05 | 1.92E-05
Roof Coverings | Clay Tiles & 2 layers felt underlay | NA | 60 | 1 | 500 | respiratory | 0.033180881 | 0.010229191 | 0.003701186 | 0.003084623 | 6.76E-04 | 0.050872136 | 0 | 0.050872136 | 0.047111258
Roof Coverings | Clay Tiles & 2 layers felt underlay | NA | 60 | 1 | 500 | ecotoxocity | 273.15203 | 98.779093 | 90.79379 | 53.803079 | 374.90499 | 891.432982 | 0 | 891.432982 | 462.724913
Roof Coverings | Clay Tiles & fiberglass-felt underlay | NA | 60 | 1 | 500 | ozone | 1.32E-06 | 2.96E-10 | 1.14E-09 | 2.45E-08 | 1.44E-08 | 1.36E-06 | 0 | 1.36E-06 | 1.32E-06
Roof Coverings | Clay Tiles & fiberglass-felt underlay | NA | 60 | 1 | 500 | non-renewable_energy | 1580.1085 | 1431.6698 | 409.62479 | 290.95342 | 3.314418 | 3715.670928 | 0 | 3715.670928 | 3421.40309
Roof Coverings | Clay Tiles & fiberglass-felt underlay | NA | 60 | 1 | 500 | renewable_energy | 35.504715 | 0.79641315 | 0 | 0.088510096 | 0.038101043 | 36.42773929 | 0 | 36.42773929 | 36.30112815
Roof Coverings | Clay Tiles & fiberglass-felt underlay | NA | 60 | 1 | 500 | global_warming | 33.603488 | 87.528047 | 30.160648 | 27.239921 | 0.19281189 | 178.7249159 | 0 | 178.7249159 | 151.292183
Roof Coverings | Clay Tiles & fiberglass-felt underlay | NA | 60 | 1 | 500 | smog | 2.6568351 | 3.5790243 | 4.9029707 | 1.2570611 | 0.038476453 | 12.43436765 | 0 | 12.43436765 | 11.1388301
Roof Coverings | Clay Tiles & fiberglass-felt underlay | NA | 60 | 1 | 500 | acidification | 0.73623237 | 0.76340067 | 0.17908204 | 0.07611841 | 0.001739749 | 1.756573239 | 0 | 1.756573239 | 1.67871508
Roof Coverings | Clay Tiles & fiberglass-felt underlay | NA | 60 | 1 | 500 | eutrophication | 0.039898686 | 0.009516973 | 0.009980845 | 0.002927718 | 3.94E-04 | 0.062718589 | 0 | 0.062718589 | 0.059396504
Roof Coverings | Clay Tiles & fiberglass-felt underlay | NA | 60 | 1 | 500 | carcinogenics | 1.19E-06 | 3.24E-07 | 4.11E-07 | 5.12E-08 | 5.83E-08 | 2.03E-06 | 0 | 2.03E-06 | 1.93E-06
Roof Coverings | Clay Tiles & fiberglass-felt underlay | NA | 60 | 1 | 500 | non-carcinogenics | 1.09E-05 | 4.22E-06 | 3.96E-06 | 2.51E-06 | 3.53E-06 | 2.51E-05 | 0 | 2.51E-05 | 1.91E-05
Roof Coverings | Clay Tiles & fiberglass-felt underlay | NA | 60 | 1 | 500 | respiratory | 0.04507317 | 0.010229191 | 0.003119586 | 0.003084623 | 1.37E-04 | 0.061644006 | 0 | 0.061644006 | 0.058421947
Roof Coverings | Clay Tiles & fiberglass-felt underlay | NA | 60 | 1 | 500 | ecotoxocity | 209.60461 | 98.779093 | 76.526548 | 53.803079 | 76.192426 | 514.905756 | 0 | 514.905756 | 384.910251
Roof Coverings | Clay Tiles & synthetic underlay | NA | 60 | 1 | 500 | ozone | 6.91E-07 | 2.96E-10 | 1.10E-09 | 2.45E-08 | 1.47E-09 | 7.18E-07 | 0 | 7.18E-07 | 6.92E-07
Roof Coverings | Clay Tiles & synthetic underlay | NA | 60 | 1 | 500 | non-renewable_energy | 259.81115 | 1431.6698 | 392.13217 | 290.95342 | 0.33802903 | 2374.904569 | 0 | 2374.904569 | 2083.61312
Roof Coverings | Clay Tiles & synthetic underlay | NA | 60 | 1 | 500 | renewable_energy | 0.49433348 | 0.79641315 | 0 | 0.088510096 | 0.003885828 | 1.383142554 | 0 | 1.383142554 | 1.29074663
Roof Coverings | Clay Tiles & synthetic underlay | NA | 60 | 1 | 500 | global_warming | 10.572407 | 87.528047 | 28.872667 | 27.239921 | 0.019664393 | 154.2327064 | 0 | 154.2327064 | 126.973121
Roof Coverings | Clay Tiles & synthetic underlay | NA | 60 | 1 | 500 | smog | 1.1935178 | 3.5790243 | 4.6935942 | 1.2570611 | 0.003924115 | 10.72712152 | 0 | 10.72712152 | 9.4661363
Roof Coverings | Clay Tiles & synthetic underlay | NA | 60 | 1 | 500 | acidification | 0.077445239 | 0.76340067 | 0.17143452 | 0.07611841 | 1.77E-04 | 1.088576272 | 0 | 1.088576272 | 1.012280429
Roof Coverings | Clay Tiles & synthetic underlay | NA | 60 | 1 | 500 | eutrophication | 0.004255303 | 0.009516973 | 0.009554623 | 0.002927718 | 4.02E-05 | 0.026294837 | 0 | 0.026294837 | 0.023326899
Roof Coverings | Clay Tiles & synthetic underlay | NA | 60 | 1 | 500 | carcinogenics | 6.29E-08 | 3.24E-07 | 3.93E-07 | 5.12E-08 | 5.95E-09 | 8.37E-07 | 0 | 8.37E-07 | 7.80E-07
Roof Coverings | Clay Tiles & synthetic underlay | NA | 60 | 1 | 500 | non-carcinogenics | 9.77E-07 | 4.22E-06 | 3.79E-06 | 2.51E-06 | 3.60E-07 | 1.19E-05 | 0 | 1.19E-05 | 8.98E-06
Roof Coverings | Clay Tiles & synthetic underlay | NA | 60 | 1 | 500 | respiratory | 0.005261798 | 0.010229191 | 0.002986367 | 0.003084623 | 1.40E-05 | 0.021575995 | 0 | 0.021575995 | 0.018477356
Roof Coverings | Clay Tiles & synthetic underlay | NA | 60 | 1 | 500 | ecotoxocity | 27.023332 | 98.779093 | 73.258557 | 53.803079 | 7.7706711 | 260.6347321 | 0 | 260.6347321 | 199.060982
Roof Sheathing | 3/8" OSB sheathing - roof | NA | 60 | 1 | 750 | ozone | 7.13E-10 | 2.01E-10 | 2.83E-12 | 7.48E-12 | 4.96E-10 | 1.42E-09 | 0 | 1.42E-09 | 9.16E-10
Roof Sheathing | 3/8" OSB sheathing - roof | NA | 60 | 1 | 750 | non-renewable_energy | 1.5874889 | 2.60877 | 1.0132359 | 0.093716825 | 0.16473092 | 5.467942545 | 0 | 5.467942545 | 5.2094948
Roof Sheathing | 3/8" OSB sheathing - roof | NA | 60 | 1 | 750 | renewable_energy | 0.003210585 | 0.83805156 | 0 | 2.33E-05 | 0.001536749 | 0.84282218 | 0 | 0.84282218 | 0.841262145
Roof Sheathing | 3/8" OSB sheathing - roof | NA | 60 | 1 | 750 | global_warming | 0.076129021 | 0.17122468 | 0.074604498 | 0.008746726 | 0.01279401 | 0.343498935 | 0 | 0.343498935 | 0.321958199
Roof Sheathing | 3/8" OSB sheathing - roof | NA | 60 | 1 | 750 | smog | 0.014118562 | 0.017109575 | 0.012127845 | 3.80E-04 | 0.001932503 | 0.045668783 | 0 | 0.045668783 | 0.043355982
Roof Sheathing | 3/8" OSB sheathing - roof | NA | 60 | 1 | 750 | acidification | 5.96E-04 | 0.00167717 | 4.43E-04 | 2.23E-05 | 8.43E-05 | 0.002823119 | 0 | 0.002823119 | 0.002716489
Roof Sheathing | 3/8" OSB sheathing - roof | NA | 60 | 1 | 750 | eutrophication | 6.13E-05 | 3.29E-05 | 2.47E-05 | 7.16E-05 | 0.004552711 | 0.004743137 | 0 | 0.004743137 | 1.19E-04
Roof Sheathing | 3/8" OSB sheathing - roof | NA | 60 | 1 | 750 | carcinogenics | 9.72E-10 | 1.19E-09 | 1.02E-09 | 6.67E-12 | 3.55E-10 | 3.54E-09 | 0 | 3.54E-09 | 3.17E-09
Roof Sheathing | 3/8" OSB sheathing - roof | NA | 60 | 1 | 750 | non-carcinogenics | 1.03E-08 | 1.08E-08 | 9.79E-09 | 4.14E-10 | 2.90E-08 | 6.03E-08 | 0 | 6.03E-08 | 3.09E-08
Roof Sheathing | 3/8" OSB sheathing - roof | NA | 60 | 1 | 750 | respiratory | 1.75E-05 | 1.54E-04 | 7.72E-06 | 8.81E-07 | 5.43E-06 | 1.86E-04 | 0 | 1.86E-04 | 1.80E-04
Roof Sheathing | 3/8" OSB sheathing - roof | NA | 60 | 1 | 750 | ecotoxocity | 0.25581239 | 0.12745206 | 0.18929383 | 0.008986082 | 0.6322275 | 1.213771862 | 0 | 1.213771862 | 0.57255828
Roof Sheathing | 3/8" Plywood sheathing - roof | NA | 60 | 1 | 750 | ozone | 1.50E-10 | 1.43E-09 | 2.20E-12 | 5.81E-12 | 3.89E-10 | 1.98E-09 | 0 | 1.98E-09 | 1.59E-09
Roof Sheathing | 3/8" Plywood sheathing - roof | NA | 60 | 1 | 750 | non-renewable_energy | 1.3682434 | 2.1345974 | 0.78612578 | 0.093168535 | 0.12845094 | 4.510586055 | 0 | 4.510586055 | 4.28896658
Roof Sheathing | 3/8" Plywood sheathing - roof | NA | 60 | 1 | 750 | renewable_energy | 0.004297052 | 6.6328863 | 0 | 1.81E-05 | 0.001204106 | 6.638405522 | 0 | 6.638405522 | 6.637183353
Roof Sheathing | 3/8" Plywood sheathing - roof | NA | 60 | 1 | 750 | global_warming | 0.086878031 | 0.15371712 | 0.057882392 | 0.00867618 | 0.008179427 | 0.31533315 | 0 | 0.31533315 | 0.298477543
Roof Sheathing | 3/8" Plywood sheathing - roof | NA | 60 | 1 | 750 | smog | 0.017250847 | 0.020972551 | 0.009409469 | 3.74E-04 | 0.001506564 | 0.049513312 | 0 | 0.049513312 | 0.047632867
Roof Sheathing | 3/8" Plywood sheathing - roof | NA | 60 | 1 | 750 | acidification | 6.80E-04 | 0.001550645 | 3.44E-04 | 2.20E-05 | 6.58E-05 | 0.002662406 | 0 | 0.002662406 | 0.002574592
Roof Sheathing | 3/8" Plywood sheathing - roof | NA | 60 | 1 | 750 | eutrophication | 4.35E-05 | 5.97E-05 | 1.92E-05 | 5.57E-05 | 0.003541078 | 0.003719078 | 0 | 0.003719078 | 1.22E-04
Roof Sheathing | 3/8" Plywood sheathing - roof | NA | 60 | 1 | 750 | carcinogenics | 1.07E-09 | 3.49E-09 | 7.88E-10 | 5.66E-12 | 2.89E-10 | 5.65E-09 | 0 | 5.65E-09 | 5.36E-09
Roof Sheathing | 3/8" Plywood sheathing - roof | NA | 60 | 1 | 750 | non-carcinogenics | 2.75E-08 | 2.40E-08 | 7.59E-09 | 3.26E-10 | 2.34E-08 | 8.28E-08 | 0 | 8.28E-08 | 5.91E-08
Roof Sheathing | 3/8" Plywood sheathing - roof | NA | 60 | 1 | 750 | respiratory | 1.74E-05 | 2.59E-04 | 5.99E-06 | 8.62E-07 | 4.25E-06 | 2.88E-04 | 0 | 2.88E-04 | 2.83E-04
Roof Sheathing | 3/8" Plywood sheathing - roof | NA | 60 | 1 | 750 | ecotoxocity | 0.28447329 | 0.41166921 | 0.14686487 | 0.007061259 | 0.50936057 | 1.359429199 | 0 | 1.359429199 | 0.84300737
Wall Finishes to Interior Walls | Generic Virgin Latex Paint | NA | 5 | 1 | 500 | ozone | 1.49E-08 | 6.00E-14 | 4.10E-13 | 1.51E-09 | 3.33E-11 | 1.65E-08 | 0 | 1.65E-08 | 1.49E-08
Wall Finishes to Interior Walls | Generic Virgin Latex Paint | NA | 5 | 1 | 500 | non-renewable_energy | 3.5743927 | 0.42931399 | 0.14595857 | 0.58019448 | 0.007912454 | 4.737772194 | 0 | 4.737772194 | 4.14966526
Wall Finishes to Interior Walls | Generic Virgin Latex Paint | NA | 5 | 1 | 500 | renewable_energy | 0.075406365 | 0 | 0 | 0.006431093 | 8.89E-06 | 0.081846346 | 0 | 0.081846346 | 0.075406365
Wall Finishes to Interior Walls | Generic Virgin Latex Paint | NA | 5 | 1 | 500 | global_warming | 0.14719672 | 0.025287074 | 0.01074692 | 0.021283709 | 5.53E-04 | 0.205067768 | 0 | 0.205067768 | 0.183230714
Wall Finishes to Interior Walls | Generic Virgin Latex Paint | NA | 5 | 1 | 500 | smog | 0.008795971 | 6.47E-04 | 0.001747039 | 0.02482291 | 1.15E-04 | 0.036127758 | 0 | 0.036127758 | 0.011190207
Wall Finishes to Interior Walls | Generic Virgin Latex Paint | NA | 5 | 1 | 500 | acidification | 0.001283911 | 2.12E-04 | 6.38E-05 | 2.11E-04 | 4.10E-06 | 0.001775111 | 0 | 0.001775111 | 0.001559816
Wall Finishes to Interior Walls | Generic Virgin Latex Paint | NA | 5 | 1 | 500 | eutrophication | 4.68E-04 | 2.16E-06 | 3.56E-06 | 3.45E-05 | 3.19E-07 | 5.09E-04 | 0 | 5.09E-04 | 4.74E-04
Wall Finishes to Interior Walls | Generic Virgin Latex Paint | NA | 5 | 1 | 500 | carcinogenics | 3.63E-08 | 9.83E-11 | 1.46E-10 | 5.96E-10 | 5.20E-12 | 3.72E-08 | 0 | 3.72E-08 | 3.66E-08
Wall Finishes to Interior Walls | Generic Virgin Latex Paint | NA | 5 | 1 | 500 | non-carcinogenics | 6.28E-08 | 1.29E-09 | 1.41E-09 | 2.88E-09 | 5.03E-11 | 6.84E-08 | 0 | 6.84E-08 | 6.55E-08
Wall Finishes to Interior Walls | Generic Virgin Latex Paint | NA | 5 | 1 | 500 | respiratory | 1.35E-04 | 1.23E-05 | 1.11E-06 | 1.37E-05 | 2.87E-07 | 1.63E-04 | 0 | 1.63E-04 | 1.49E-04
Wall Finishes to Interior Walls | Generic Virgin Latex Paint | NA | 5 | 1 | 500 | ecotoxocity | 1.6753303 | 0.030998063 | 0.027268138 | 0.078124324 | 9.58E-04 | 1.812679253 | 0 | 1.812679253 | 1.733596501
Wall Finishes to Interior Walls | Generic Reprocessed Latex Paint | NA | 5 | 1 | 500 | ozone | 3.23E-09 | 7.40E-13 | 4.10E-13 | 1.51E-09 | 3.33E-11 | 4.78E-09 | 0 | 4.78E-09 | 3.23E-09
Wall Finishes to Interior Walls | Generic Reprocessed Latex Paint | NA | 5 | 1 | 500 | non-renewable_energy | 1.3746094 | 0.070219462 | 0.14595857 | 0.58019448 | 0.007912454 | 2.178894366 | 0 | 2.178894366 | 1.590787432
Wall Finishes to Interior Walls | Generic Reprocessed Latex Paint | NA | 5 | 1 | 500 | renewable_energy | 0.013999735 | 2.94E-05 | 0 | 0.006431093 | 8.89E-06 | 0.020469103 | 0 | 0.020469103 | 0.014029123
Wall Finishes to Interior Walls | Generic Reprocessed Latex Paint | NA | 5 | 1 | 500 | global_warming | 0.057808881 | 0.004617309 | 0.01074692 | 0.021283709 | 5.53E-04 | 0.095010164 | 0 | 0.095010164 | 0.07317311
Wall Finishes to Interior Walls | Generic Reprocessed Latex Paint | NA | 5 | 1 | 500 | smog | 0.003177377 | 3.02E-04 | 0.001747039 | 0.060146665 | 1.15E-04 | 0.065487252 | 0 | 0.065487252 | 0.005225946
Wall Finishes to Interior Walls | Generic Reprocessed Latex Paint | NA | 5 | 1 | 500 | acidification | 4.18E-04 | 3.98E-05 | 6.38E-05 | 2.11E-04 | 4.10E-06 | 7.37E-04 | 0 | 7.37E-04 | 5.21E-04
Wall Finishes to Interior Walls | Generic Reprocessed Latex Paint | NA | 5 | 1 | 500 | eutrophication | 2.98E-06 | 6.18E-07 | 3.56E-06 | 3.45E-05 | 3.19E-07 | 4.19E-05 | 0 | 4.19E-05 | 7.16E-06
Wall Finishes to Interior Walls | Generic Reprocessed Latex Paint | NA | 5 | 1 | 500 | carcinogenics | 1.05E-09 | 1.34E-11 | 1.46E-10 | 5.96E-10 | 5.20E-12 | 1.81E-09 | 0 | 1.81E-09 | 1.21E-09
Wall Finishes to Interior Walls | Generic Reprocessed Latex Paint | NA | 5 | 1 | 500 | non-carcinogenics | 5.12E-09 | 1.87E-10 | 1.41E-09 | 2.88E-09 | 5.03E-11 | 9.65E-09 | 0 | 9.65E-09 | 6.72E-09
Wall Finishes to Interior Walls | Generic Reprocessed Latex Paint | NA | 5 | 1 | 500 | respiratory | 2.44E-05 | 2.04E-06 | 1.11E-06 | 1.37E-05 | 2.87E-07 | 4.15E-05 | 0 | 4.15E-05 | 2.76E-05
Wall Finishes to Interior Walls | Generic Reprocessed Latex Paint | NA | 5 | 1 | 500 | ecotoxocity | 0.12934601 | 0.003345892 | 0.027268138 | 0.078124324 | 9.58E-04 | 0.239042792 | 0 | 0.239042792 | 0.15996004
Wall Finishes to Interior Walls | Generic Consolidated Latex Paint | NA | 5 | 1 | 10 | ozone | 2.37E-10 | 2.94E-12 | 8.00E-14 | 1.51E-09 | 3.33E-11 | 1.79E-09 | 0 | 1.79E-09 | 2.40E-10
Wall Finishes to Interior Walls | Generic Consolidated Latex Paint | NA | 5 | 1 | 10 | non-renewable_energy | 2.3841526 | 0.07322055 | 0.027860005 | 0.58019448 | 0.007912454 | 3.073340089 | 0 | 3.073340089 | 2.485233155
Wall Finishes to Interior Walls | Generic Consolidated Latex Paint | NA | 5 | 1 | 10 | renewable_energy | 0.003375436 | 1.58E-05 | 0 | 0.006431093 | 8.89E-06 | 0.009831177 | 0 | 0.009831177 | 0.003391197
Wall Finishes to Interior Walls | Generic Consolidated Latex Paint | NA | 5 | 1 | 10 | global_warming | 0.12748363 | 0.005018769 | 0.00205133 | 0.021283709 | 5.53E-04 | 0.156390784 | 0 | 0.156390784 | 0.13455373
Wall Finishes to Interior Walls | Generic Consolidated Latex Paint | NA | 5 | 1 | 10 | smog | 0.013234863 | 5.05E-04 | 3.33E-04 | 0.060146665 | 1.15E-04 | 0.074334672 | 0 | 0.074334672 | 0.014073367
Wall Finishes to Interior Walls | Generic Consolidated Latex Paint | NA | 5 | 1 | 10 | acidification | 6.05E-04 | 4.45E-05 | 1.22E-05 | 2.11E-04 | 4.10E-06 | 8.77E-04 | 0 | 8.77E-04 | 6.62E-04
Wall Finishes to Interior Walls | Generic Consolidated Latex Paint | NA | 5 | 1 | 10 | eutrophication | 3.28E-05 | 1.00E-06 | 6.79E-07 | 3.45E-05 | 3.19E-07 | 6.92E-05 | 0 | 6.92E-05 | 3.45E-05
Wall Finishes to Interior Walls | Generic Consolidated Latex Paint | NA | 5 | 1 | 10 | carcinogenics | 1.71E-09 | 2.03E-11 | 2.79E-11 | 5.96E-10 | 5.20E-12 | 2.36E-09 | 0 | 2.36E-09 | 1.76E-09
Wall Finishes to Interior Walls | Generic Consolidated Latex Paint | NA | 5 | 1 | 10 | non-carcinogenics | 1.72E-08 | 2.50E-10 | 2.69E-10 | 2.88E-09 | 5.03E-11 | 2.07E-08 | 0 | 2.07E-08 | 1.77E-08
Wall Finishes to Interior Walls | Generic Consolidated Latex Paint | NA | 5 | 1 | 10 | respiratory | 1.54E-05 | 2.07E-06 | 2.12E-07 | 1.37E-05 | 2.87E-07 | 3.17E-05 | 0 | 3.17E-05 | 1.77E-05
Wall Finishes to Interior Walls | Generic Consolidated Latex Paint | NA | 5 | 1 | 10 | ecotoxocity | 0.33596154 | 0.004675835 | 0.005204836 | 0.078124324 | 9.58E-04 | 0.424924963 | 0 | 0.424924963 | 0.345842211
Wall Insulation | Generic Blown Cellulose R-13 | NA | 60 | 1 | 300 | ozone | 6.46E-09 | 3.26E-11 | 8.30E-13 | 7.00E-14 | 1.35E-09 | 7.84E-09 | 0 | 7.84E-09 | 6.49E-09
Wall Insulation | Generic Blown Cellulose R-13 | NA | 60 | 1 | 300 | non-renewable_energy | 0.89766265 | 0.404936996 | 0.292833346 | 0.025362598 | 0.124442327 | 1.745237917 | 0 | 1.745237917 | 1.595432992
Wall Insulation | Generic Blown Cellulose R-13 | NA | 60 | 1 | 300 | renewable_energy | 0.024403297 | 0.022407768 | 1.00E-14 | 0 | 4.02E-04 | 0.04721308 | 0 | 0.04721308 | 0.046811065
Wall Insulation | Generic Blown Cellulose R-13 | NA | 60 | 1 | 300 | global_warming | 0.061005925 | 0.028588311 | 0.021561301 | 0.00174085 | 0.005737812 | 0.1186342 | 0 | 0.1186342 | 0.111155538
Wall Insulation | Generic Blown Cellulose R-13 | NA | 60 | 1 | 300 | smog | 0.006915294 | 0.001548003 | 0.003505045 | 7.54E-04 | 0.001084093 | 0.013806696 | 0 | 0.013806696 | 0.011968342
Wall Insulation | Generic Blown Cellulose R-13 | NA | 60 | 1 | 300 | acidification | 6.31E-04 | 1.46E-04 | 1.28E-04 | 2.38E-05 | 3.88E-05 | 9.68E-04 | 0 | 9.68E-04 | 9.05E-04
Wall Insulation | Generic Blown Cellulose R-13 | NA | 60 | 1 | 300 | eutrophication | 1.07E-04 | 1.02E-05 | 7.14E-06 | 1.42E-06 | 4.67E-06 | 1.30E-04 | 0 | 1.30E-04 | 1.24E-04
Wall Insulation | Generic Blown Cellulose R-13 | NA | 60 | 1 | 300 | carcinogenics | 2.77E-09 | 1.92E-10 | 2.94E-10 | 2.56E-11 | 1.73E-10 | 3.45E-09 | 0 | 3.45E-09 | 3.26E-09
Wall Insulation | Generic Blown Cellulose R-13 | NA | 60 | 1 | 300 | non-carcinogenics | 1.61E-08 | 1.72E-09 | 2.83E-09 | 2.46E-10 | 6.19E-10 | 2.15E-08 | 0 | 2.15E-08 | 2.06E-08
Wall Insulation | Generic Blown Cellulose R-13 | NA | 60 | 1 | 300 | respiratory | 7.12E-05 | 7.29E-06 | 2.23E-06 | 4.89E-07 | 2.94E-06 | 8.41E-05 | 0 | 8.41E-05 | 8.07E-05
Wall Insulation | Generic Blown Cellulose R-13 | NA | 60 | 1 | 300 | ecotoxocity | 0.832613536 | 0.093684966 | 0.054707445 | 0.004738694 | 0.012575306 | 0.998319946 | 0 | 0.998319946 | 0.981005947
Wall Insulation | Generic Blown Cellulose R-19 | NA | 60 | 1 | 300 | ozone | 9.44E-09 | 4.76E-11 | 1.21E-12 | 1.00E-13 | 1.97E-09 | 1.15E-08 | 0 | 1.15E-08 | 9.49E-09
Wall Insulation | Generic Blown Cellulose R-19 | NA | 60 | 1 | 300 | non-renewable_energy | 1.311893088 | 0.591796982 | 0.427962602 | 0.037066282 | 0.181866794 | 2.550585748 | 0 | 2.550585748 | 2.331652672
Wall Insulation | Generic Blown Cellulose R-19 | NA | 60 | 1 | 300 | renewable_energy | 0.035664308 | 0.032747932 | 1.00E-14 | 0 | 5.88E-04 | 0.068999767 | 0 | 0.068999767 | 0.06841224
Wall Insulation | Generic Blown Cellulose R-19 | NA | 60 | 1 | 300 | global_warming | 0.089157382 | 0.041780515 | 0.03151086 | 0.002544173 | 0.008385551 | 0.173378481 | 0 | 0.173378481 | 0.162448757
Wall Insulation | Generic Blown Cellulose R-19 | NA | 60 | 1 | 300 | smog | 0.010106387 | 0.002262336 | 0.005122464 | 0.001102319 | 0.001584352 | 0.020177858 | 0 | 0.020177858 | 0.017491187
Wall Insulation | Generic Blown Cellulose R-19 | NA | 60 | 1 | 300 | acidification | 9.22E-04 | 2.13E-04 | 1.87E-04 | 3.47E-05 | 5.67E-05 | 0.001414196 | 0 | 0.001414196 | 0.001322799
Wall Insulation | Generic Blown Cellulose R-19 | NA | 60 | 1 | 300 | eutrophication | 1.56E-04 | 1.49E-05 | 1.04E-05 | 2.08E-06 | 6.83E-06 | 1.91E-04 | 0 | 1.91E-04 | 1.82E-04
Wall Insulation | Generic Blown Cellulose R-19 | NA | 60 | 1 | 300 | carcinogenics | 4.05E-09 | 2.81E-10 | 4.29E-10 | 3.74E-11 | 2.52E-10 | 5.05E-09 | 0 | 5.05E-09 | 4.76E-09
Wall Insulation | Generic Blown Cellulose R-19 | NA | 60 | 1 | 300 | non-carcinogenics | 2.35E-08 | 2.51E-09 | 4.13E-09 | 3.59E-10 | 9.05E-10 | 3.14E-08 | 0 | 3.14E-08 | 3.01E-08
Wall Insulation | Generic Blown Cellulose R-19 | NA | 60 | 1 | 300 | respiratory | 1.04E-04 | 1.07E-05 | 3.26E-06 | 7.14E-07 | 4.29E-06 | 1.23E-04 | 0 | 1.23E-04 | 1.18E-04
Wall Insulation | Generic Blown Cellulose R-19 | NA | 60 | 1 | 300 | ecotoxocity | 1.216826771 | 0.136916312 | 0.079952439 | 0.006925385 | 0.018378237 | 1.458999144 | 0 | 1.458999144 | 1.433695522
Wall Insulation | Generic Fiberglass Batt R-13 | NA | 60 | 1 | 500 | ozone | 3.54E-09 | 6.38E-12 | 3.60E-13 | 0 | 5.23E-11 | 3.60E-09 | 0 | 3.60E-09 | 3.54E-09
Wall Insulation | Generic Fiberglass Batt R-13 | NA | 60 | 1 | 500 | non-renewable_energy | 1.00514261 | 1.71502716 | 0.125370024 | 0 | 0.012435208 | 2.857975002 | 0 | 2.857975002 | 2.845539794
Wall Insulation | Generic Fiberglass Batt R-13 | NA | 60 | 1 | 500 | renewable_energy | 0.103616799 | 2.57E-04 | 1.00E-14 | 0 | 1.40E-05 | 0.103887348 | 0 | 0.103887348 | 0.103873379
Wall Insulation | Generic Fiberglass Batt R-13 | NA | 60 | 1 | 500 | global_warming | 0.054201675 | 0.107766276 | 0.009230987 | 0 | 8.70E-04 | 0.172068573 | 0 | 0.172068573 | 0.171198938
Wall Insulation | Generic Fiberglass Batt R-13 | NA | 60 | 1 | 500 | smog | 0.003393317 | 0.004675699 | 0.001500606 | 0 | 1.80E-04 | 0.009749794 | 0 | 0.009749794 | 0.009569623
Wall Insulation | Generic Fiberglass Batt R-13 | NA | 60 | 1 | 500 | acidification | 4.09E-04 | 9.12E-04 | 5.48E-05 | 0 | 6.44E-06 | 0.001382268 | 0 | 0.001382268 | 0.001375829
Wall Insulation | Generic Fiberglass Batt R-13 | NA | 60 | 1 | 500 | eutrophication | 7.78E-05 | 1.10E-05 | 3.05E-06 | 0 | 5.02E-07 | 9.23E-05 | 0 | 9.23E-05 | 9.18E-05
Wall Insulation | Generic Fiberglass Batt R-13 | NA | 60 | 1 | 500 | carcinogenics | 1.50E-09 | 3.27E-10 | 1.26E-10 | 0 | 8.17E-12 | 1.96E-09 | 0 | 1.96E-09 | 1.95E-09
Wall Insulation | Generic Fiberglass Batt R-13 | NA | 60 | 1 | 500 | non-carcinogenics | 6.54E-09 | 4.60E-09 | 1.21E-09 | 0 | 7.90E-11 | 1.24E-08 | 0 | 1.24E-08 | 1.24E-08
Wall Insulation | Generic Fiberglass Batt R-13 | NA | 60 | 1 | 500 | respiratory | 4.96E-05 | 5.01E-05 | 9.55E-07 | 0 | 4.51E-07 | 1.01E-04 | 0 | 1.01E-04 | 1.01E-04
Wall Insulation | Generic Fiberglass Batt R-13 | NA | 60 | 1 | 500 | ecotoxocity | 0.138177318 | 0.095804667 | 0.023421764 | 0 | 0.001506225 | 0.258909974 | 0 | 0.258909974 | 0.257403749
Wall Insulation | Generic Fiberglass Batt R-19 | NA | 60 | 1 | 500 | ozone | 3.86E-09 | 7.12E-12 | 4.00E-13 | 0 | 5.84E-11 | 3.93E-09 | 0 | 3.93E-09 | 3.87E-09
Wall Insulation | Generic Fiberglass Batt R-19 | NA | 60 | 1 | 500 | non-renewable_energy | 1.107108876 | 1.915113662 | 0.139996527 | 0 | 0.013885982 | 3.176105048 | 0 | 3.176105048 | 3.162219065
Wall Insulation | Generic Fiberglass Batt R-19 | NA | 60 | 1 | 500 | renewable_energy | 0.105964697 | 2.87E-04 | 1.00E-14 | 0 | 1.56E-05 | 0.10626681 | 0 | 0.10626681 | 0.106251212
Wall Insulation | Generic Fiberglass Batt R-19 | NA | 60 | 1 | 500 | global_warming | 0.060037659 | 0.120339008 | 0.010307936 | 0 | 9.71E-04 | 0.191655695 | 0 | 0.191655695 | 0.190684602
Wall Insulation | Generic Fiberglass Batt R-19 | NA | 60 | 1 | 500 | smog | 0.00375158 | 0.005221198 | 0.001675677 | 0 | 2.01E-04 | 0.010849646 | 0 | 0.010849646 | 0.010648455
Wall Insulation | Generic Fiberglass Batt R-19 | NA | 60 | 1 | 500 | acidification | 4.51E-04 | 0.001018124 | 6.12E-05 | 0 | 7.19E-06 | 0.001537587 | 0 | 0.001537587 | 0.001530398
Wall Insulation | Generic Fiberglass Batt R-19 | NA | 60 | 1 | 500 | eutrophication | 8.58E-05 | 1.23E-05 | 3.41E-06 | 0 | 5.61E-07 | 1.02E-04 | 0 | 1.02E-04 | 1.01E-04
Wall Insulation | Generic Fiberglass Batt R-19 | NA | 60 | 1 | 500 | carcinogenics | 1.66E-09 | 3.65E-10 | 1.40E-10 | 0 | 9.12E-12 | 2.17E-09 | 0 | 2.17E-09 | 2.16E-09
Wall Insulation | Generic Fiberglass Batt R-19 | NA | 60 | 1 | 500 | non-carcinogenics | 7.18E-09 | 5.14E-09 | 1.35E-09 | 0 | 8.82E-11 | 1.38E-08 | 0 | 1.38E-08 | 1.37E-08
Wall Insulation | Generic Fiberglass Batt R-19 | NA | 60 | 1 | 500 | respiratory | 5.50E-05 | 5.60E-05 | 1.07E-06 | 0 | 5.03E-07 | 1.13E-04 | 0 | 1.13E-04 | 1.12E-04
Wall Insulation | Generic Fiberglass Batt R-19 | NA | 60 | 1 | 500 | ecotoxocity | 0.152227723 | 0.106981878 | 0.026154303 | 0 | 0.001681952 | 0.287045855 | 0 | 0.287045855 | 0.285363904
Wall Insulation | Average Mineral Wool Board R-13 | NA | 60 | 1 | 500 | ozone | 5.55E-09 | 1.10E-10 | 1.33E-12 | 5.88E-12 | 1.88E-10 | 5.85E-09 | 0 | 5.85E-09 | 5.66E-09
Wall Insulation | Average Mineral Wool Board R-13 | NA | 60 | 1 | 500 | non-renewable_energy | 2.74151738 | 6.77108516 | 0.471132956 | 0.056990113 | 0.044718806 | 10.08544441 | 0 | 10.08544441 | 9.983735496
Wall Insulation | Average Mineral Wool Board R-13 | NA | 60 | 1 | 500 | renewable_energy | 0.026122088 | 2.25E-04 | 1.00E-14 | 1.57E-06 | 5.02E-05 | 0.026398845 | 0 | 0.026398845 | 0.02634704
Wall Insulation | Average Mineral Wool Board R-13 | NA | 60 | 1 | 500 | global_warming | 0.088923038 | 0.427328188 | 0.034689491 | 0.00533585 | 0.003127332 | 0.5594039 | 0 | 0.5594039 | 0.550940718
Wall Insulation | Average Mineral Wool Board R-13 | NA | 60 | 1 | 500 | smog | 0.004997483 | 0.019239986 | 0.005639188 | 2.24E-04 | 6.48E-04 | 0.030748101 | 0 | 0.030748101 | 0.029876656
Wall Insulation | Average Mineral Wool Board R-13 | NA | 60 | 1 | 500 | acidification | 7.71E-04 | 0.003609104 | 2.06E-04 | 1.33E-05 | 2.32E-05 | 0.004622044 | 0 | 0.004622044 | 0.004585632
Wall Insulation | Average Mineral Wool Board R-13 | NA | 60 | 1 | 500 | eutrophication | 1.21E-04 | 4.39E-05 | 1.15E-05 | 4.89E-07 | 1.81E-06 | 1.78E-04 | 0 | 1.78E-04 | 1.76E-04
Wall Insulation | Average Mineral Wool Board R-13 | NA | 60 | 1 | 500 | carcinogenics | 2.30E-09 | 1.29E-09 | 4.72E-10 | 9.20E-13 | 2.94E-11 | 4.09E-09 | 0 | 4.09E-09 | 4.06E-09
Wall Insulation | Average Mineral Wool Board R-13 | NA | 60 | 1 | 500 | non-carcinogenics | 4.85E-08 | 1.82E-08 | 4.55E-09 | 8.88E-12 | 2.84E-10 | 7.16E-08 | 0 | 7.16E-08 | 7.13E-08
Wall Insulation | Average Mineral Wool Board R-13 | NA | 60 | 1 | 500 | respiratory | 6.22E-05 | 1.98E-04 | 3.59E-06 | 5.39E-07 | 1.62E-06 | 2.66E-04 | 0 | 2.66E-04 | 2.64E-04
Wall Insulation | Average Mineral Wool Board R-13 | NA | 60 | 1 | 500 | ecotoxocity | 0.268709314 | 0.37640176 | 0.088017569 | 1.69E-04 | 0.005416604 | 0.738714622 | 0 | 0.738714622 | 0.733128642
Wall Insulation | Average Mineral Wool Board R-19 | NA | 60 | 1 | 500 | ozone | 5.95E-09 | 1.17E-10 | 1.42E-12 | 6.30E-12 | 2.01E-10 | 6.27E-09 | 0 | 6.27E-09 | 6.07E-09
Wall Insulation | Average Mineral Wool Board R-19 | NA | 60 | 1 | 500 | non-renewable_energy | 2.93734005 | 7.2547341 | 0.50478531 | 0.057089994 | 0.047913006 | 10.80186246 | 0 | 10.80186246 | 10.69685946
Wall Insulation | Average Mineral Wool Board R-19 | NA | 60 | 1 | 500 | renewable_energy | 0.027987952 | 2.41E-04 | 1.00E-14 | 1.68E-06 | 5.38E-05 | 0.028284477 | 0 | 0.028284477 | 0.028228972
Wall Insulation | Average Mineral Wool Board R-19 | NA | 60 | 1 | 500 | global_warming | 0.095274684 | 0.45785163 | 0.037167312 | 0.005342835 | 0.003350713 | 0.598987175 | 0 | 0.598987175 | 0.590293626
Wall Insulation | Average Mineral Wool Board R-19 | NA | 60 | 1 | 500 | smog | 0.005354446 | 0.02061427 | 0.006041987 | 2.25E-04 | 6.94E-04 | 0.032929875 | 0 | 0.032929875 | 0.032010703
Wall Insulation | Average Mineral Wool Board R-19 | NA | 60 | 1 | 500 | acidification | 8.26E-04 | 0.003866897 | 2.21E-04 | 1.33E-05 | 2.48E-05 | 0.004951295 | 0 | 0.004951295 | 0.004913177
Wall Insulation | Average Mineral Wool Board R-19 | NA | 60 | 1 | 500 | eutrophication | 1.29E-04 | 4.70E-05 | 1.23E-05 | 4.93E-07 | 1.93E-06 | 1.91E-04 | 0 | 1.91E-04 | 1.89E-04
Wall Insulation | Average Mineral Wool Board R-19 | NA | 60 | 1 | 500 | carcinogenics | 2.46E-09 | 1.38E-09 | 5.06E-10 | 9.80E-13 | 3.15E-11 | 4.38E-09 | 0 | 4.38E-09 | 4.35E-09
Wall Insulation | Average Mineral Wool Board R-19 | NA | 60 | 1 | 500 | non-carcinogenics | 5.20E-08 | 1.95E-08 | 4.88E-09 | 9.52E-12 | 3.04E-10 | 7.67E-08 | 0 | 7.67E-08 | 7.64E-08
Wall Insulation | Average Mineral Wool Board R-19 | NA | 60 | 1 | 500 | respiratory | 6.66E-05 | 2.12E-04 | 3.84E-06 | 5.42E-07 | 1.74E-06 | 2.85E-04 | 0 | 2.85E-04 | 2.83E-04
Wall Insulation | Average Mineral Wool Board R-19 | NA | 60 | 1 | 500 | ecotoxocity | 0.287902836 | 0.4032876 | 0.094304538 | 1.81E-04 | 0.005803505 | 0.791479952 | 0 | 0.791479952 | 0.785494974
Wall Insulation | Average Blown Mineral Wool R-13 | NA | 60 | 1 | 500 | ozone | 1.14E-10 | 4.06E-11 | 7.80E-13 | 6.00E-14 | 1.13E-10 | 2.69E-10 | 0 | 2.69E-10 | 1.56E-10
Wall Insulation | Average Blown Mineral Wool R-13 | NA | 60 | 1 | 500 | non-renewable_energy | 0.159649433 | 2.806331616 | 0.27481109 | 0.022251907 | 0.026948745 | 3.289992791 | 0 | 3.289992791 | 3.240792139
Wall Insulation | Average Blown Mineral Wool R-13 | NA | 60 | 1 | 500 | renewable_energy | 5.28E-04 | 1.04E-04 | 1.00E-14 | 0 | 3.03E-05 | 6.62E-04 | 0 | 6.62E-04 | 6.32E-04
Wall Insulation | Average Blown Mineral Wool R-13 | NA | 60 | 1 | 500 | global_warming | 0.009055528 | 0.17707631 | 0.020234324 | 0.001527337 | 0.001884614 | 0.209778113 | 0 | 0.209778113 | 0.206366162
Wall Insulation | Average Blown Mineral Wool R-13 | NA | 60 | 1 | 500 | smog | 9.56E-04 | 0.007948538 | 0.003289329 | 6.62E-04 | 3.90E-04 | 0.01324634 | 0 | 0.01324634 | 0.012194134
Wall Insulation | Average Blown Mineral Wool R-13 | NA | 60 | 1 | 500 | acidification | 4.25E-05 | 0.001495788 | 1.20E-04 | 2.08E-05 | 1.40E-05 | 0.00169326 | 0 | 0.00169326 | 0.001658466
Wall Insulation | Average Blown Mineral Wool R-13 | NA | 60 | 1 | 500 | eutrophication | 3.24E-06 | 1.81E-05 | 6.70E-06 | 1.25E-06 | 1.09E-06 | 3.04E-05 | 0 | 3.04E-05 | 2.81E-05
Wall Insulation | Average Blown Mineral Wool R-13 | NA | 60 | 1 | 500 | carcinogenics | 2.40E-10 | 5.34E-10 | 2.76E-10 | 2.25E-11 | 1.77E-11 | 1.09E-09 | 0 | 1.09E-09 | 1.05E-09
Wall Insulation | Average Blown Mineral Wool R-13 | NA | 60 | 1 | 500 | non-carcinogenics | 7.92E-10 | 7.55E-09 | 2.65E-09 | 2.15E-10 | 1.71E-10 | 1.14E-08 | 0 | 1.14E-08 | 1.10E-08
Wall Insulation | Average Blown Mineral Wool R-13 | NA | 60 | 1 | 500 | respiratory | 9.98E-06 | 8.20E-05 | 2.09E-06 | 4.29E-07 | 9.77E-07 | 9.55E-05 | 0 | 9.55E-05 | 9.41E-05
Wall Insulation | Average Blown Mineral Wool R-13 | NA | 60 | 1 | 500 | ecotoxocity | 0.017414439 | 0.155872683 | 0.051340508 | 0.004157499 | 0.00326419 | 0.232049319 | 0 | 0.232049319 | 0.22462763
Wall Insulation | Average Blown Mineral Wool R-19 | NA | 60 | 1 | 500 | ozone | 1.53E-10 | 5.42E-11 | 1.03E-12 | 8.00E-14 | 1.51E-10 | 3.59E-10 | 0 | 3.59E-10 | 2.08E-10
Wall Insulation | Average Blown Mineral Wool R-19 | NA | 60 | 1 | 500 | non-renewable_energy | 0.21286591 | 3.741775488 | 0.366414787 | 0.02966921 | 0.03593166 | 4.386657055 | 0 | 4.386657055 | 4.321056186
Wall Insulation | Average Blown Mineral Wool R-19 | NA | 60 | 1 | 500 | renewable_energy | 7.04E-04 | 1.38E-04 | 1.00E-14 | 0 | 4.04E-05 | 8.83E-04 | 0 | 8.83E-04 | 8.43E-04
Wall Insulation | Average Blown Mineral Wool R-19 | NA | 60 | 1 | 500 | global_warming | 0.012074037 | 0.236101747 | 0.026979098 | 0.002036449 | 0.002512818 | 0.27970415 | 0 | 0.27970415 | 0.275154883
Wall Insulation | Average Blown Mineral Wool R-19 | NA | 60 | 1 | 500 | smog | 0.001275022 | 0.01059805 | 0.004385772 | 8.82E-04 | 5.21E-04 | 0.017661787 | 0 | 0.017661787 | 0.016258845
Wall Insulation | Average Blown Mineral Wool R-19 | NA | 60 | 1 | 500 | acidification | 5.67E-05 | 0.001994384 | 1.60E-04 | 2.78E-05 | 1.86E-05 | 0.002257681 | 0 | 0.002257681 | 0.002211288
Wall Insulation | Average Blown Mineral Wool R-19 | NA | 60 | 1 | 500 | eutrophication | 4.33E-06 | 2.42E-05 | 8.93E-06 | 1.66E-06 | 1.45E-06 | 4.06E-05 | 0 | 4.06E-05 | 3.74E-05
Wall Insulation | Average Blown Mineral Wool R-19 | NA | 60 | 1 | 500 | carcinogenics | 3.20E-10 | 7.11E-10 | 3.67E-10 | 2.99E-11 | 2.36E-11 | 1.45E-09 | 0 | 1.45E-09 | 1.40E-09
Wall Insulation | Average Blown Mineral Wool R-19 | NA | 60 | 1 | 500 | non-carcinogenics | 1.06E-09 | 1.01E-08 | 3.54E-09 | 2.87E-10 | 2.28E-10 | 1.52E-08 | 0 | 1.52E-08 | 1.47E-08
Wall Insulation | Average Blown Mineral Wool R-19 | NA | 60 | 1 | 500 | respiratory | 1.33E-05 | 1.09E-04 | 2.79E-06 | 5.72E-07 | 1.30E-06 | 1.27E-04 | 0 | 1.27E-04 | 1.25E-04
Wall Insulation | Average Blown Mineral Wool R-19 | NA | 60 | 1 | 500 | ecotoxocity | 0.023219252 | 0.207830244 | 0.06845401 | 0.005543332 | 0.004352254 | 0.309399092 | 0 | 0.309399092 | 0.299503506
Wall Sheathing | 3/8" OSB sheathing - wall | NA | 60 | 1 | 750 | ozone | 7.13E-10 | 2.01E-10 | 2.83E-12 | 7.48E-12 | 4.96E-10 | 1.42E-09 | 0 | 1.42E-09 | 9.16E-10
Wall Sheathing | 3/8" OSB sheathing - wall | NA | 60 | 1 | 750 | non-renewable_energy | 1.5874889 | 2.60877 | 1.0132359 | 0.093716825 | 0.16473092 | 5.467942545 | 0 | 5.467942545 | 5.2094948
Wall Sheathing | 3/8" OSB sheathing - wall | NA | 60 | 1 | 750 | renewable_energy | 0.003210585 | 0.83805156 | 0 | 2.33E-05 | 0.001536749 | 0.84282218 | 0 | 0.84282218 | 0.841262145
Wall Sheathing | 3/8" OSB sheathing - wall | NA | 60 | 1 | 750 | global_warming | 0.076129021 | 0.17122468 | 0.074604498 | 0.008746726 | 0.01279401 | 0.343498935 | 0 | 0.343498935 | 0.321958199
Wall Sheathing | 3/8" OSB sheathing - wall | NA | 60 | 1 | 750 | smog | 0.014118562 | 0.017109575 | 0.012127845 | 3.80E-04 | 0.001932503 | 0.045668783 | 0 | 0.045668783 | 0.043355982
Wall Sheathing | 3/8" OSB sheathing - wall | NA | 60 | 1 | 750 | acidification | 5.96E-04 | 0.00167717 | 4.43E-04 | 2.23E-05 | 8.43E-05 | 0.002823119 | 0 | 0.002823119 | 0.002716489
Wall Sheathing | 3/8" OSB sheathing - wall | NA | 60 | 1 | 750 | eutrophication | 6.13E-05 | 3.29E-05 | 2.47E-05 | 7.16E-05 | 0.004552711 | 0.004743137 | 0 | 0.004743137 | 1.19E-04
Wall Sheathing | 3/8" OSB sheathing - wall | NA | 60 | 1 | 750 | carcinogenics | 9.72E-10 | 1.19E-09 | 1.02E-09 | 6.67E-12 | 3.55E-10 | 3.54E-09 | 0 | 3.54E-09 | 3.17E-09
Wall Sheathing | 3/8" OSB sheathing - wall | NA | 60 | 1 | 750 | non-carcinogenics | 1.03E-08 | 1.08E-08 | 9.79E-09 | 4.14E-10 | 2.90E-08 | 6.03E-08 | 0 | 6.03E-08 | 3.09E-08
Wall Sheathing | 3/8" OSB sheathing - wall | NA | 60 | 1 | 750 | respiratory | 1.75E-05 | 1.54E-04 | 7.72E-06 | 8.81E-07 | 5.43E-06 | 1.86E-04 | 0 | 1.86E-04 | 1.80E-04
Wall Sheathing | 3/8" OSB sheathing - wall | NA | 60 | 1 | 750 | ecotoxocity | 0.25581239 | 0.12745206 | 0.18929383 | 0.008986082 | 0.6322275 | 1.213771862 | 0 | 1.213771862 | 0.57255828
Wall Sheathing | 3/8" Plywood sheathing - wall | NA | 60 | 1 | 750 | ozone | 1.50E-10 | 1.43E-09 | 2.20E-12 | 5.81E-12 | 3.89E-10 | 1.98E-09 | 0 | 1.98E-09 | 1.59E-09
Wall Sheathing | 3/8" Plywood sheathing - wall | NA | 60 | 1 | 750 | non-renewable_energy | 1.3682434 | 2.1345974 | 0.78612578 | 0.093168535 | 0.12845094 | 4.510586055 | 0 | 4.510586055 | 4.28896658
Wall Sheathing | 3/8" Plywood sheathing - wall | NA | 60 | 1 | 750 | renewable_energy | 0.004297052 | 6.6328863 | 0 | 1.81E-05 | 0.001204106 | 6.638405522 | 0 | 6.638405522 | 6.637183353
Wall Sheathing | 3/8" Plywood sheathing - wall | NA | 60 | 1 | 750 | global_warming | 0.086878031 | 0.15371712 | 0.057882392 | 0.00867618 | 0.008179427 | 0.31533315 | 0 | 0.31533315 | 0.298477543
Wall Sheathing | 3/8" Plywood sheathing - wall | NA | 60 | 1 | 750 | smog | 0.017250847 | 0.020972551 | 0.009409469 | 3.74E-04 | 0.001506564 | 0.049513312 | 0 | 0.049513312 | 0.047632867
Wall Sheathing | 3/8" Plywood sheathing - wall | NA | 60 | 1 | 750 | acidification | 6.80E-04 | 0.001550645 | 3.44E-04 | 2.20E-05 | 6.58E-05 | 0.002662406 | 0 | 0.002662406 | 0.002574592
Wall Sheathing | 3/8" Plywood sheathing - wall | NA | 60 | 1 | 750 | eutrophication | 4.35E-05 | 5.97E-05 | 1.92E-05 | 5.57E-05 | 0.003541078 | 0.003719078 | 0 | 0.003719078 | 1.22E-04
Wall Sheathing | 3/8" Plywood sheathing - wall | NA | 60 | 1 | 750 | carcinogenics | 1.07E-09 | 3.49E-09 | 7.88E-10 | 5.66E-12 | 2.89E-10 | 5.65E-09 | 0 | 5.65E-09 | 5.36E-09
Wall Sheathing | 3/8" Plywood sheathing - wall | NA | 60 | 1 | 750 | non-carcinogenics | 2.75E-08 | 2.40E-08 | 7.59E-09 | 3.26E-10 | 2.34E-08 | 8.28E-08 | 0 | 8.28E-08 | 5.91E-08
Wall Sheathing | 3/8" Plywood sheathing - wall | NA | 60 | 1 | 750 | respiratory | 1.74E-05 | 2.59E-04 | 5.99E-06 | 8.62E-07 | 4.25E-06 | 2.88E-04 | 0 | 2.88E-04 | 2.83E-04
Wall Sheathing | 3/8" Plywood sheathing - wall | NA | 60 | 1 | 750 | ecotoxocity | 0.28447329 | 0.41166921 | 0.14686487 | 0.007061259 | 0.50936057 | 1.359429199 | 0 | 1.359429199 | 0.84300737

## All LCA Data
component | type | functional_unit | product | source_process | kg_co2e_source | kg_co2e_fu | old_ghg | source | source_functional_unit | conversion_details | source_note
Underfloor Insulation | structure | ft2 | Generic Blown Cellulose R-30 | Generic Blown Cellulose R-30 | 0.126298059 | 0.126298059 |  | BEES 2.1 | ft2
Underfloor Insulation | structure | ft2 | Generic Blown Cellulose R-38 | Generic Blown Cellulose R-38 | 0.160025381 | 0.160025381 |  | BEES 2.1 | ft2
Underfloor Insulation | structure | ft2 | Generic Blown Cellulose R-49 | Generic Blown Cellulose R-49 | 0.20643035 | 0.20643035 |  | BEES 2.1 | ft2
Underfloor Insulation | structure | ft2 | Generic Blown Cellulose R-60 | Generic Blown Cellulose R-60 | 0.252763558 | 0.252763558 |  | BEES 2.1 | ft2
Underfloor Insulation | structure | ft2 | Generic Fiberglass Batt R-30 | Generic Fiberglass Batt R-30 | 0.289591301 | 0.289591301 |  | BEES 2.1 | ft2
Underfloor Insulation | structure | ft2 | Generic Fiberglass Batt R-38 | Generic Fiberglass Batt R-38 | 0.389765437 | 0.389765437 |  | BEES 2.1 | ft2
Underfloor Insulation | structure | ft2 | Generic Fiberglass Batt R-49 | Generic Fiberglass Batt R-49 | 0.477068035 | 0.477068035 |  | BEES 2.1 | ft2
Underfloor Insulation | structure | ft2 | Generic Fiberglass Batt R-60 | Generic Fiberglass Batt R-60 | 0.575003642 | 0.575003642 |  | BEES 2.1 | ft2
Underfloor Insulation | structure | ft2 | Generic Blown Fiberglass R-30 | Generic Blown Fiberglass R-30 | 0.487133411 | 0.487133411 |  | BEES 2.1 | ft2
Underfloor Insulation | structure | ft2 | Generic Blown Fiberglass R-38 | Generic Blown Fiberglass R-38 | 0.616986467 | 0.616986467 |  | BEES 2.1 | ft2
Underfloor Insulation | structure | ft2 | Generic Blown Fiberglass R-49 | Generic Blown Fiberglass R-49 | 0.795626645 | 0.795626645 |  | BEES 2.1 | ft2
Underfloor Insulation | structure | ft2 | Generic Blown Fiberglass R-60 | Generic Blown Fiberglass R-60 | 0.974174597 | 0.974174597 |  | BEES 2.1 | ft2
Underfloor Insulation | structure | ft2 | Average Blown Mineral Wool R-30 | Average Blown Mineral Wool R-30 | 0.454519245 | 0.454519245 |  | BEES 2.1 | ft2
Underfloor Insulation | structure | ft2 | Average Blown Mineral Wool R-38 | Average Blown Mineral Wool R-38 | 0.59437132 | 0.59437132 |  | BEES 2.1 | ft2
Underfloor Insulation | structure | ft2 | Average Blown Mineral Wool R-49 | Average Blown Mineral Wool R-49 | 0.769186414 | 0.769186414 |  | BEES 2.1 | ft2
Underfloor Insulation | structure | ft2 | Average Blown Mineral Wool R-60 | Average Blown Mineral Wool R-60 | 0.909038489 | 0.909038489 |  | BEES 2.1 | ft2
Underfloor Insulation | structure | ft2 | Polystyrene Foam Board R-5 | Polystyrene foam slab {GLO}¦ market for polystyrene foam slab ¦ Cut-off, S | 4.03 | 0.251875 |  | EcoInvent | kg | 32 sqft. Board weighs 2kg (https://www.homedepot.com/p/Owens-Corning-FOAMULAR-NGX-F-150-1-in-x-4-ft-x-8-ft-SSE-R-5-XPS-Rigid-Foam-Board-Insulation-20WENGX/315197840)
Underfloor Insulation | structure | ft2 | Polystyrene Foam Board R-10 | Polystyrene foam slab {GLO}¦ market for polystyrene foam slab ¦ Cut-off, S | 4.03 | 0.44078125 |  | EcoInvent | kg | 32 sqft. Board weighs 3.5kg (https://www.homedepot.com/p/Owens-Corning-FOAMULAR-NGX-F-250-2-in-x-4-ft-x-8-ft-SSE-R-10-XPS-Rigid-Foam-Board-Insulation-52DDNGX/315197962)
Underfloor Insulation | structure | ft2 | Polyurethane Foam Board R-13.1 | Polyurethane, rigid foam {RoW}¦ market for polyurethane, rigid foam ¦ Cut-off, S | 5.96 | 0.894 |  | EcoInvent | kg | 32 sqft Board weighs 4.8kg (https://www.homedepot.com/p/RMAX-Pro-Select-R-Matte-Plus-3-2-in-x-4-ft-x-8-ft-R-13-1-Foam-Insulation-Board-637898/313501510)
Underfloor Ductwork | structure | ft | Spiral-seam duct, steel, DN 125 | spiral-seam duct, steel, DN 125 | 9.35 | 2.849740928 |  | EcoInvent | m | 0.304 ft per m
Underfloor Ductwork | structure | ft | Spiral-seam duct, steel, DN 400 | spiral-seam duct, steel, DN 400 | 28.6 | 8.716854604 |  | EcoInvent | m | 0.304 ft per m
Underfloor Ductwork | structure | ft | Flexible duct, aluminium/PET, DN of 125 | flexible duct, aluminium/PET, DN of 125 | 1.35 | 0.41145992 |  | EcoInvent | m | 0.304 ft per m
Underfloor Ductwork | structure | ft | Polyethylene pipe, corrugated, DN 75 | polyethylene pipe, corrugated, DN 75 | 1.11 | 0.33831149 |  | EcoInvent | m | 0.304 ft per m
Underfloor Ductwork | structure | ft | Polyethylene pipe, DN 200, SDR 41 | polyethylene pipe, DN 200, SDR 41 | 10.1 | 3.078329773 |  | EcoInvent | m | 0.304 ft per m
Underfloor Ductwork | structure | ft | Ventilation duct, steel, 100x50 mm | ventilation duct, steel, 100x50 mm | 7.11 | 2.167022246 |  | EcoInvent | m | 0.304 ft per m
Heating/Cooling Unit or HVAC | structure | ea | Oil boiler, 10KW | Oil boiler, 10kW {GLO}¦ market for oil boiler, 10kW ¦ Cut-off, S | 509 | 509 |  | EcoInvent | ea
Heating/Cooling Unit or HVAC | structure | ea | Oil boiler, 100KW | Oil boiler, 100kW {GLO}¦ market for oil boiler, 100kW ¦ Cut-off, S | 1990 | 1990 |  | EcoInvent | ea
Heating/Cooling Unit or HVAC | structure | ea | Gas boiler, 10KW | Gas boiler {GLO}¦ market for gas boiler ¦ Cut-off, S | 509 | 509 |  | EcoInvent | ea
Heating/Cooling Unit or HVAC | structure | ea | Wood furnace, 30kW | Furnace, logs, 30kW {GLO}¦ market for furnace, logs, 30kW ¦ Cut-off, S | 2460 | 2460 |  | EcoInvent | ea
Heating/Cooling Unit or HVAC | structure | ea | Wood furnace, 6kW | Furnace, logs, 6kW {RoW}¦ market for furnace, logs, 6kW ¦ Cut-off, S | 439 | 439 |  | EcoInvent | ea
Heating/Cooling Unit or HVAC | structure | ea | Pellet furnace, 15kW | Furnace, pellet, 15kW {GLO}¦ market for furnace, pellet, 15kW ¦ Cut-off, S | 3580 | 3580 |  | EcoInvent | ea
Heating/Cooling Unit or HVAC | structure | ea | Pellet furnace, 50kW | Furnace, pellet, 50kW {GLO}¦ market for furnace, pellet, 50kW ¦ Cut-off, S | 6680 | 6680 |  | EcoInvent | ea
Heating/Cooling Unit or HVAC | structure | ea | Pellet furnace, 25kW | Furnace, pellet, 25kW {GLO}¦ market for furnace, pellet, 25kW ¦ Cut-off, S | 2190 | 2190 |  | EcoInvent | ea
Heating/Cooling Unit or HVAC | structure | ea | Pellet furnace, 9kW | Furnace, pellet, 9kW {GLO}¦ market for furnace, pellet, 9kW ¦ Cut-off, S | 683 | 683 |  | EcoInvent | ea
Heating/Cooling Unit or HVAC | structure | ea | Heat pump, 30kW | Heat pump, 30kW {GLO}¦ market for heat pump, 30kW ¦ Cut-off, S | 5040 | 5040 |  | EcoInvent | ea
Wood Subfloor | structure | ft2 | 3/8" OSB sheathing | 3/8" OSB sheathing - roof | 3.43E-01 | 3.43E-01 |  | BEES 2.1 | ft2
Wood Subfloor | structure | ft2 | 3/8" OSB sheathing | Oriented strand board {RoW}¦ market for oriented strand board ¦ Cut-off, S | 332 | 2.94E-01 |  | EcoInvent | m3 | 35.3 ft3 per m3. 4'x8'x(3/8)"=1 ft3 --> One 32ft2 sheet = 0.0283m3
Wood Subfloor | structure | ft2 | 3/8" OSB sheathing | Oriented strand board product, US SE/kg/US | 0.593 | 1.01E+01 |  | Check (not ecoinvent) | kg | 35.3 ft3 per m3. 4'x8'x(3/8)"=1 ft3 --> One 32ft2 sheet = 0.0283m3. Assume 600kg/m3 | Check if this includes transportation to consumer. If not, exclude or add transportation portion from BEES
Wood Subfloor | structure | ft2 | 3/8" OSB sheathing | Oriented strand board product, US SE/kg/US | 0.593 | 1.14E+01 |  | Check (not ecoinvent) | kg | 35.3 ft3 per m3. 4'x8'x(3/8)"=1 ft3 --> One 32ft2 sheet = 0.0283m3. Assume 680kg/m3 | Check if this includes transportation to consumer. If not, exclude or add transportation portion from BEES
Wood Subfloor | structure | ft2 | 3/8" Plywood sheathing | 3/8" Plywood sheathing - roof | 3.15E-01 | 3.15E-01 |  | BEES 2.1 | ft2
Finished Floor Underlayment | structure | ft2 | 3/8" OSB sheathing - roof | 3/8" OSB sheathing - roof | 3.43E-01 | 3.43E-01 |  | BEES 2.1 | ft2
Finished Floor Underlayment | structure | ft2 | 3/8" OSB sheathing - roof | Oriented strand board {RoW}¦ market for oriented strand board ¦ Cut-off, S | 332 | 2.94E-01 |  | EcoInvent | m3 | 35.3 ft3 per m3. 4'x8'x(3/8)"=1 ft3 --> One 32ft2 sheet = 0.0283m3
Finished Floor Underlayment | structure | ft2 | 3/8" Plywood sheathing | 3/8" Plywood sheathing - roof | 3.15E-01 | 3.15E-01 |  | BEES 2.1 | ft2
Finished Floor Underlayment | structure | ft2 | 3/8" Plywood sheathing | Plywood {RoW}¦ market for plywood ¦ Cut-off, S | 690 | 6.11E-01 |  | EcoInvent | m3 | 35.3 ft3 per m3. 4'x8'x(3/8)"=1 ft3 --> One 32ft2 sheet = 0.0283m3
Finished Floor Underlayment | structure | ft2 | 1/8" Wood Fiber Underlayment | Fibreboard, soft {RoW}¦ market for fibreboard, soft ¦ Cut-off, S | 178 | 5.25E-02 |  | EcoInvent | m3 | 35.3 ft3 per m3. 1ft2 x (1/8)/12ft = 0.0104ft3 --> 1ft2 = 2.95e-4m3
Finished Floor Underlayment | structure | ft2 | 1/4" Wood Fiber Underlayment | Fibreboard, soft {RoW}¦ market for fibreboard, soft ¦ Cut-off, S | 178 | 1.05E-01 |  | EcoInvent | m3 | 35.3 ft3 per m3. 1ft2 x (2/8)/12ft = 0.0208ft3 --> 1ft2 = 5.9e-4m3
Finished Floor | structure | ft2 | Average Hardwood | Average Hardwood | -0.25453343 | -0.25453343 |  | BEES 2.1 | ft2
Finished Floor | structure | ft2 | Average Hardwood Low-VOC Adhesive | Average Hardwood Low-VOC Adhesive | -0.67708943 | -0.67708943 |  | BEES 2.1 | ft2
Finished Floor | structure | ft2 | Average Engineered Hardwood | Average Engineered Hardwood | -0.21368595 | -0.21368595 |  | BEES 2.1 | ft2
Finished Floor | structure | ft2 | Average Engineered Hardwood Low-VOC Adhesive | Average Engineered Hardwood Low-VOC Adhesive | -0.21368595 | -0.21368595 |  | BEES 2.1 | ft2
Finished Floor | structure | ft2 | Generic Terrazzo | Generic Terrazzo | 3.187057132 | 3.187057132 |  | BEES 2.1 | ft2
Finished Floor | structure | ft2 | Average Ceramic Tile | Average Ceramic Tile | 1.619582845 | 1.619582845 |  | BEES 2.1 | ft2
Finished Floor | structure | ft2 | Generic Marble Tile | Generic Marble Tile | 2.70961955 | 2.70961955 |  | BEES 2.1 | ft2
Finished Floor | structure | ft2 | Generic Cork Plank | Generic Cork Plank | 0.874577429 | 0.874577429 |  | BEES 2.1 | ft2
Finished Floor | structure | ft2 | Forbo Marmoleum - 2.5 mm | Forbo Marmoleum - 2.5 mm | 0.843276986 | 0.843276986 |  | BEES 2.1 | ft2
Finished Floor | structure | ft2 | Forbo Marmoleum - 2.0 mm | Forbo Marmoleum - 2.0 mm | 0.742869023 | 0.742869023 |  | BEES 2.1 | ft2
Finished Floor | structure | ft2 | Forbo Eternal | Forbo Eternal | 0.875132459 | 0.875132459 |  | BEES 2.1 | ft2
Finished Floor | structure | ft2 | Generic Resid. Broadloom Carpet - Nylon | Generic Resid. Broadloom Carpet - Nylon | 1.743210364 | 1.743210364 |  | BEES 2.1 | ft2
Finished Floor | structure | ft2 | Generic Resid. Broadloom Carpet - Nylon Low-VOC Adhesive | Generic Resid. Broadloom Carpet - Nylon Low-VOC Adhesive | 1.743210364 | 1.743210364 |  | BEES 2.1 | ft2
Finished Floor | structure | ft2 | Generic Resid. Broadloom Carpet - Wool | Generic Resid. Broadloom Carpet - Wool | 3.650138088 | 3.650138088 |  | BEES 2.1 | ft2
Finished Floor | structure | ft2 | Generic Resid. Broadloom Carpet - Wool Low-VOC Adhesive | Generic Resid. Broadloom Carpet - Wool Low-VOC Adhesive | 3.650138088 | 3.650138088 |  | BEES 2.1 | ft2
Finished Floor | structure | ft2 | Generic Resid. Broadloom Carpet - Polyester | Generic Resid. Broadloom Carpet - Polyester | 1.134791378 | 1.134791378 |  | BEES 2.1 | ft2
Finished Floor | structure | ft2 | Generic Resid. Broadloom Carpet - Polyester Low-VOC Adhesive | Generic Resid. Broadloom Carpet - Polyester Low-VOC Adhesive | 1.134791378 | 1.134791378 |  | BEES 2.1 | ft2
Bottom Cabinets | structure | ea | 10ft cabinets, 15kg per foot | Furniture, wooden {GLO}¦ market for furniture, wooden ¦ Cut-off, S | 2.12 | 318 |  | EcoInvent | kg | Assume weight of 15-30kg per linear foot of cabinets (https://www.homeforemost.com/how-much-does-a-kitchen-cabinet-weigh/).
Bottom Cabinets | structure | ea | 10ft cabinets, 30kg per foot | Furniture, wooden {GLO}¦ market for furniture, wooden ¦ Cut-off, S | 2.12 | 636 |  | EcoInvent | kg | Assume weight of 15-30kg per linear foot of cabinets (https://www.homeforemost.com/how-much-does-a-kitchen-cabinet-weigh/).
Bottom Cabinets | structure | ea | 20ft cabinets, 15kg per foot | Furniture, wooden {GLO}¦ market for furniture, wooden ¦ Cut-off, S | 2.12 | 636 |  | EcoInvent | kg | Assume weight of 15-30kg per linear foot of cabinets (https://www.homeforemost.com/how-much-does-a-kitchen-cabinet-weigh/).
Bottom Cabinets | structure | ea | 20ft cabinets, 30kg per foot | Furniture, wooden {GLO}¦ market for furniture, wooden ¦ Cut-off, S | 2.12 | 1272 |  | EcoInvent | kg | Assume weight of 15-30kg per linear foot of cabinets (https://www.homeforemost.com/how-much-does-a-kitchen-cabinet-weigh/).
Top Cabinets | structure | ea | 10ft cabinets, 15kg per foot | Furniture, wooden {GLO}¦ market for furniture, wooden ¦ Cut-off, S | 2.12 | 318 |  | EcoInvent | kg | Assume weight of 15-30kg per linear foot of cabinets (https://www.homeforemost.com/how-much-does-a-kitchen-cabinet-weigh/).
Top Cabinets | structure | ea | 10ft cabinets, 30kg per foot | Furniture, wooden {GLO}¦ market for furniture, wooden ¦ Cut-off, S | 2.12 | 636 |  | EcoInvent | kg | Assume weight of 15-30kg per linear foot of cabinets (https://www.homeforemost.com/how-much-does-a-kitchen-cabinet-weigh/).
Top Cabinets | structure | ea | 20ft cabinets, 15kg per foot | Furniture, wooden {GLO}¦ market for furniture, wooden ¦ Cut-off, S | 2.12 | 636 |  | EcoInvent | kg | Assume weight of 15-30kg per linear foot of cabinets (https://www.homeforemost.com/how-much-does-a-kitchen-cabinet-weigh/).
Top Cabinets | structure | ea | 20ft cabinets, 30kg per foot | Furniture, wooden {GLO}¦ market for furniture, wooden ¦ Cut-off, S | 2.12 | 1272 |  | EcoInvent | kg | Assume weight of 15-30kg per linear foot of cabinets (https://www.homeforemost.com/how-much-does-a-kitchen-cabinet-weigh/).
Bathroom Bottom Cabinets | structure | ea | 3ft cabinets, 15kg per foot | Furniture, wooden {GLO}¦ market for furniture, wooden ¦ Cut-off, S | 2.12 | 95.4 |  | EcoInvent | kg | Assume weight of 15-30kg per linear foot of cabinets (https://www.homeforemost.com/how-much-does-a-kitchen-cabinet-weigh/).
Bathroom Bottom Cabinets | structure | ea | 3ft cabinets, 30kg per foot | Furniture, wooden {GLO}¦ market for furniture, wooden ¦ Cut-off, S | 2.12 | 190.8 |  | EcoInvent | kg | Assume weight of 15-30kg per linear foot of cabinets (https://www.homeforemost.com/how-much-does-a-kitchen-cabinet-weigh/).
Bathroom Top Cabinets | structure | ea | 3ft cabinets, 15kg per foot | Furniture, wooden {GLO}¦ market for furniture, wooden ¦ Cut-off, S | 2.12 | 95.4 |  | EcoInvent | kg | Assume weight of 15-30kg per linear foot of cabinets (https://www.homeforemost.com/how-much-does-a-kitchen-cabinet-weigh/).
Bathroom Top Cabinets | structure | ea | 3ft cabinets, 30kg per foot | Furniture, wooden {GLO}¦ market for furniture, wooden ¦ Cut-off, S | 2.12 | 190.8 |  | EcoInvent | kg | Assume weight of 15-30kg per linear foot of cabinets (https://www.homeforemost.com/how-much-does-a-kitchen-cabinet-weigh/).
Counter Tops | structure | ea | Natural Stone Countertop, 10ft | Natural Stone Countertop | 51.59 | 1.44E+02 |  | Other | m2 | Assume 3ft wide counter. 1m2 = 10.764ft2 | Adhikari, T., Mellentine, J., & Lewis, K. (2022). Life Cycle Assessment (LCA) of Natural Stone Countertops by Natural Stone Institute (NSI). Sustainable Minds. https://transparencycatalog.com/assets/uploads/pdf/Final_LCA-report_Stone-Countertop_Oct252022.pdf
Counter Tops | structure | ea | Natural Stone Countertop, 20ft | Natural Stone Countertop | 51.59 | 2.88E+02 |  | Other | m2 | Assume 3ft wide counter. 1m2 = 10.764ft2 | Adhikari, T., Mellentine, J., & Lewis, K. (2022). Life Cycle Assessment (LCA) of Natural Stone Countertops by Natural Stone Institute (NSI). Sustainable Minds. https://transparencycatalog.com/assets/uploads/pdf/Final_LCA-report_Stone-Countertop_Oct252022.pdf
Counter Tops | structure | ea | Ceramic/Polymer Countertop, 10ft | Ceramic/Polymer Countertop | 85.40 | 2.38E+02 |  | Other | m2 | Assume 3ft wide counter. 1m2 = 10.764ft2 | Silva, L., Silva, M., Bras, I., Domingos, I., Wessel, D., & Ferreira, J. (2021). A Cradle-to-Grave Life Cycle Assessment Study on a New Countertop Material. Journal of Ecological Engineering, 22(11), 239–245. https://doi.org/10.12911/22998993/142947
Counter Tops | structure | ea | Ceramic/Polymer Countertop, 20ft | Ceramic/Polymer Countertop | 85.40 | 4.76E+02 |  | Other | m2 | Assume 3ft wide counter. 1m2 = 10.764ft2 | Silva, L., Silva, M., Bras, I., Domingos, I., Wessel, D., & Ferreira, J. (2021). A Cradle-to-Grave Life Cycle Assessment Study on a New Countertop Material. Journal of Ecological Engineering, 22(11), 239–245. https://doi.org/10.12911/22998993/142947
Water Heater | structure | ea | Natural Gas Water Heater | Natural Gas Water Heater | 55.733 | 55.733 |  | Other | ea |  | Raluy, R. G., & Dias, A. C. (2020). Life cycle assessment of a domestic gas-fired water heater: Influence of fuel used and its origin. Journal of Environmental Management, 254, 109786. https://doi.org/10.1016/j.jenvman.2019.109786
Water Heater | structure | ea | LPG Water Heater | LPG Water Heater | 55.733 | 55.733 |  | Other | ea |  | Raluy, R. G., & Dias, A. C. (2020). Life cycle assessment of a domestic gas-fired water heater: Influence of fuel used and its origin. Journal of Environmental Management, 254, 109786. https://doi.org/10.1016/j.jenvman.2019.109786
Wall Paint - Interior | structure | ft2 | Generic Virgin Latex Paint | Generic Virgin Latex Paint | 0.205067768 | 0.205067768 |  | BEES 2.1 | ft2
Wall Paint - Interior | structure | ft2 | Generic Reprocessed Latex Paint | Generic Reprocessed Latex Paint | 0.095010164 | 0.095010164 |  | BEES 2.1 | ft2
Wall Paint - Interior | structure | ft2 | Generic Consolidated Latex Paint | Generic Consolidated Latex Paint | 0.156390784 | 0.156390784 |  | BEES 2.1 | ft2
Wall Paint - Exterior | structure | ft2 | Generic Virgin Latex Paint | Generic Virgin Latex Paint | 0.205067768 | 0.205067768 |  | BEES 2.1 | ft2
Wall Paint - Exterior | structure | ft2 | Generic Reprocessed Latex Paint | Generic Reprocessed Latex Paint | 0.095010164 | 0.095010164 |  | BEES 2.1 | ft2
Wall Paint - Exterior | structure | ft2 | Generic Consolidated Latex Paint | Generic Consolidated Latex Paint | 0.156390784 | 0.156390784 |  | BEES 2.1 | ft2
Exterior Doors | structure | ea | Exterior Door, Wood-Aluminum | Door, outer, wood-aluminium {GLO}¦ market for door, outer, wood-aluminium ¦ Cut-off, S | 110 | 220 |  | EcoInvent | m2 | Assume a door is 2m2
Exterior Doors | structure | ea | Exterior Door, Wood-Glass | Door, outer, wood-glass {GLO}¦ market for door, outer, wood-glass ¦ Cut-off, S | 111 | 222 |  | EcoInvent | m2 | Assume a door is 2m2
Interior Doors | structure | ea | Interior Door, Wood-Glass | Door, inner, glass-wood {GLO}¦ market for door, inner, glass-wood ¦ Cut-off, S | 67.8 | 135.6 |  | EcoInvent | m2 | Assume a door is 2m2
Interior Doors | structure | ea | Interior Door, Wood | Door, inner, wood {GLO}¦ market for door, inner, wood ¦ Cut-off, S | 55.8 | 111.6 |  | EcoInvent | m2 | Assume a door is 2m2
Sheetrock/drywall | structure | ft2 | Gypsum Wallboard Regular (1/2") | Gypsum Wallboard Regular (1/2") | 3.22E-01 | 0.322 |  | BEES 2.1 | ft2
Sheetrock/drywall | structure | ft2 | Gypsum Wallboard Type X (5/8") | Gypsum Wallboard Type X (5/8") | 4.36E-01 | 0.436 |  | BEES 2.1 | ft2
Wall Insulation | structure | ft2 | Generic Blown Cellulose R-13 | Generic Blown Cellulose R-13 | 0.1186342 | 0.1186342 |  | BEES 2.1 | ft2
Wall Insulation | structure | ft2 | Generic Blown Cellulose R-19 | Generic Blown Cellulose R-19 | 0.173378481 | 0.173378481 |  | BEES 2.1 | ft2
Wall Insulation | structure | ft2 | Generic Fiberglass Batt R-13 | Generic Fiberglass Batt R-13 | 0.172068573 | 0.172068573 |  | BEES 2.1 | ft2
Wall Insulation | structure | ft2 | Generic Fiberglass Batt R-19 | Generic Fiberglass Batt R-19 | 0.191655695 | 0.191655695 |  | BEES 2.1 | ft2
Wall Insulation | structure | ft2 | Average Mineral Wool Board R-13 | Average Mineral Wool Board R-13 | 0.5594039 | 0.5594039 |  | BEES 2.1 | ft2
Wall Insulation | structure | ft2 | Average Mineral Wool Board R-19 | Average Mineral Wool Board R-19 | 0.598987175 | 0.598987175 |  | BEES 2.1 | ft2
Wall Insulation | structure | ft2 | Average Blown Mineral Wool R-13 | Average Blown Mineral Wool R-13 | 0.209778113 | 0.209778113 |  | BEES 2.1 | ft2
Wall Insulation | structure | ft2 | Average Blown Mineral Wool R-19 | Average Blown Mineral Wool R-19 | 0.27970415 | 0.27970415 |  | BEES 2.1 | ft2
Baseboard | structure | ft | 3/8" Plywood | Plywood {RoW}¦ market for plywood ¦ Cut-off, S | 690 | 0.30529 |  | EcoInvent | m3 | Assume 6" high x3/8" thick --> 1linear ft = 0.015625 ft3 = 0.000442450728
Baseboard | structure | ft | 3/8" Plywood sheathing | 3/8" Plywood sheathing - roof | 3.15E-01 | 0.315 |  | BEES 2.1 | ft2 | Assume 6" high baseboard --> 1 linear ft = 0.5ft2
Refrigerator | structure | ea | Refrigerator | Refrigerator {GLO}¦ market for refrigerator ¦ Cut-off, S | 291 | 291 |  | EcoInvent | ea
Dishwasher | structure | ea | Dishwasher | Dishwasher {GLO}¦ market for dishwasher ¦ Cut-off, S | 146 | 146 |  | EcoInvent | ea
Microwave | structure | ea | Microwave | Microwave oven {GLO}¦ market for microwave oven ¦ Cut-off, S | 58.9 | 58.9 |  | EcoInvent | ea
Clothes Washer | structure | ea | Clothes Washer | Washing machine {GLO}¦ market for washing machine ¦ Cut-off, S | 382 | 382 |  | EcoInvent | ea
Clothes Dryer | structure | ea | Clothes Dryer | Dryer {GLO}¦ market for dryer ¦ Cut-off, S | 210 | 210 |  | EcoInvent | ea
Oven/stove | structure | ea | Oven/stove | Cookstove {GLO}¦ market for cookstove ¦ Cut-off, S | 180 | 180 |  | EcoInvent | ea
Range hood | structure | ea | Range hood | Exhaust air roof hood, steel, DN 400 {GLO}¦ market for exhaust air roof hood, steel, DN 400 ¦ Cut-off, S | 63.8 | 63.8 |  | EcoInvent | ea
Bottom Outlets | structure | ea | Outlet | Switch, toggle type {GLO}¦ market for switch, toggle type ¦ Cut-off, S | 32 | 22.8 |  | EcoInvent | kg | Assume 1 switch weight 0.05kg
Top Outlets | structure | ea | Outlet | Switch, toggle type {GLO}¦ market for switch, toggle type ¦ Cut-off, S | 32 | 22.8 |  | EcoInvent | kg | Assume 1 switch weight 0.05kg
Light Switches | structure | ea | Switch, toggle type {GLO}¦ market for switch, toggle type ¦ Cut-off, S | Switch, toggle type {GLO}¦ market for switch, toggle type ¦ Cut-off, S | 32 | 22.8 |  | EcoInvent | kg | Assume 1 switch weight 0.05kg
Wiring | structure | 4m | Cable, three-conductor cable {GLO}¦ market for cable, three-conductor cable ¦ Cut-off, S | Cable, three-conductor cable {GLO}¦ market for cable, three-conductor cable ¦ Cut-off, S | 5.3 | 21.2 |  | EcoInvent | m | Assume 4m of cable per outlet/lightswitch
Electrical Panel | structure | ea | 200 amp, 30-space, 60-circuit | USEEIO analysis for NAICS Code 335930/US (Wiring device manufacturing) and unit cost of $198 | 77.49238822 | 77.49238822 |  | USEEIO v2.1 | $USD | Price from cost data table.
Electrical Panel | structure | ea | 200 amp, 40-space, 80-circuit | USEEIO analysis for NAICS Code 335930/US (Wiring device manufacturing) and unit cost of $298 | 116.629958 | 116.629958 |  | USEEIO v2.1 | $USD | Price from cost data table.
Electrical Panel | structure | ea | 200 amp, 30-space, 60-circuit | USEEIO analysis for NAICS Code 335930/US (Wiring device manufacturing) and unit cost of $285 | 111.542074 | 111.542074 |  | USEEIO v2.1 | $USD | Price from cost data table.
Windows | structure | ea | Aluminum Window Frame with Double Glazing glass | (Window frame, aluminium, U=1.6 W/m2K {GLO}¦ market for window frame, aluminium, U=1.6 W/m2K ¦ Cut-off, S) + (Glazing, double, U<1.1 W/m2K {GLO}¦ market for glazing, double, U<1.1 W/m2K ¦ Cut-off, S) | 724.7 | 724.7 |  | EcoInvent | m2 | Assume a window is 1m2
Windows | structure | ea | PVC Window Frame with Double Glazing glass | (Window frame, poly vinyl chloride, U=1.6 W/m2K {GLO}¦ market for window frame, poly vinyl chloride, U=1.6 W/m2K ¦ Cut-off, S) + (Glazing, double, U<1.1 W/m2K {GLO}¦ market for glazing, double, U<1.1 W/m2K ¦ Cut-off, S) | 334.7 | 334.7 |  | EcoInvent | m2 | Assume a window is 1m2
Windows | structure | ea | Wood-Metal Window Frame with Double Glazing glass | (Window frame, wood-metal, U=1.6 W/m2K {GLO}¦ market for window frame, wood-metal, U=1.6 W/m2K ¦ Cut-off, S) + (Glazing, double, U<1.1 W/m2K {GLO}¦ market for glazing, double, U<1.1 W/m2K ¦ Cut-off, S) | 369.7 | 369.7 |  | EcoInvent | m2 | Assume a window is 1m2
Windows | structure | ea | Wood Window Frame with Double Glazing glass | (Window frame, wood, U=1.5 W/m2K {GLO}¦ market for window frame, wood, U=1.5 W/m2K ¦ Cut-off, S) + (Glazing, double, U<1.1 W/m2K {GLO}¦ market for glazing, double, U<1.1 W/m2K ¦ Cut-off, S) | 210.7 | 210.7 |  | EcoInvent | m2 | Assume a window is 1m2
Windows | structure | ea | Aluminum Window Frame with Flat glass | (Window frame, aluminium, U=1.6 W/m2K {GLO}¦ market for window frame, aluminium, U=1.6 W/m2K ¦ Cut-off, S) + (Flat glass, coated {RoW}¦ market for flat glass, coated ¦ Cut-off, S) | 688.24 | 688.24 |  | EcoInvent | m2 | Assume a window is 1m2
Windows | structure | ea | PVC Window Frame with Flat glass | (Window frame, poly vinyl chloride, U=1.6 W/m2K {GLO}¦ market for window frame, poly vinyl chloride, U=1.6 W/m2K ¦ Cut-off, S) + (Flat glass, coated {RoW}¦ market for flat glass, coated ¦ Cut-off, S) | 298.24 | 298.24 |  | EcoInvent | m2 | Assume a window is 1m2
Windows | structure | ea | Wood-Metal Window Frame with Flat glass | (Window frame, wood-metal, U=1.6 W/m2K {GLO}¦ market for window frame, wood-metal, U=1.6 W/m2K ¦ Cut-off, S) + (Flat glass, coated {RoW}¦ market for flat glass, coated ¦ Cut-off, S) | 333.24 | 333.24 |  | EcoInvent | m2 | Assume a window is 1m2
Windows | structure | ea | Wood Window Frame with Flat glass | (Window frame, wood, U=1.5 W/m2K {GLO}¦ market for window frame, wood, U=1.5 W/m2K ¦ Cut-off, S) + (Flat glass, coated {RoW}¦ market for flat glass, coated ¦ Cut-off, S) | 174.24 | 174.24 |  | EcoInvent | m2 | Assume a window is 1m2
Ceiling | structure | ft2 | Gypsum Wallboard Regular (1/2") | Gypsum Wallboard Regular (1/2") | 3.22E-01 | 0.322 |  | BEES 2.1 | ft2
Ceiling | structure | ft2 | Gypsum Wallboard Type X (5/8") | Gypsum Wallboard Type X (5/8") | 4.36E-01 | 0.436 |  | BEES 2.1 | ft2
Ceiling Paint | structure | ft2 | Generic Virgin Latex Paint | Generic Virgin Latex Paint | 0.205067768 | 0.205067768 |  | BEES 2.1 | ft2
Ceiling Paint | structure | ft2 | Generic Reprocessed Latex Paint | Generic Reprocessed Latex Paint | 0.095010164 | 0.095010164 |  | BEES 2.1 | ft2
Ceiling Paint | structure | ft2 | Generic Consolidated Latex Paint | Generic Consolidated Latex Paint | 0.156390784 | 0.156390784 |  | BEES 2.1 | ft2
Ceiling Insulation | structure | ft2 | Generic Blown Cellulose R-30 | Generic Blown Cellulose R-30 | 0.126298059 | 0.126298059 |  | BEES 2.1 | ft2
Ceiling Insulation | structure | ft2 | Generic Blown Cellulose R-38 | Generic Blown Cellulose R-38 | 0.160025381 | 0.160025381 |  | BEES 2.1 | ft2
Ceiling Insulation | structure | ft2 | Generic Blown Cellulose R-49 | Generic Blown Cellulose R-49 | 0.20643035 | 0.20643035 |  | BEES 2.1 | ft2
Ceiling Insulation | structure | ft2 | Generic Blown Cellulose R-60 | Generic Blown Cellulose R-60 | 0.252763558 | 0.252763558 |  | BEES 2.1 | ft2
Ceiling Insulation | structure | ft2 | Generic Fiberglass Batt R-30 | Generic Fiberglass Batt R-30 | 0.289591301 | 0.289591301 |  | BEES 2.1 | ft2
Ceiling Insulation | structure | ft2 | Generic Fiberglass Batt R-38 | Generic Fiberglass Batt R-38 | 0.389765437 | 0.389765437 |  | BEES 2.1 | ft2
Ceiling Insulation | structure | ft2 | Generic Fiberglass Batt R-49 | Generic Fiberglass Batt R-49 | 0.477068035 | 0.477068035 |  | BEES 2.1 | ft2
Ceiling Insulation | structure | ft2 | Generic Fiberglass Batt R-60 | Generic Fiberglass Batt R-60 | 0.575003642 | 0.575003642 |  | BEES 2.1 | ft2
Ceiling Insulation | structure | ft2 | Generic Blown Fiberglass R-30 | Generic Blown Fiberglass R-30 | 0.487133411 | 0.487133411 |  | BEES 2.1 | ft2
Ceiling Insulation | structure | ft2 | Generic Blown Fiberglass R-38 | Generic Blown Fiberglass R-38 | 0.616986467 | 0.616986467 |  | BEES 2.1 | ft2
Ceiling Insulation | structure | ft2 | Generic Blown Fiberglass R-49 | Generic Blown Fiberglass R-49 | 0.795626645 | 0.795626645 |  | BEES 2.1 | ft2
Ceiling Insulation | structure | ft2 | Generic Blown Fiberglass R-60 | Generic Blown Fiberglass R-60 | 0.974174597 | 0.974174597 |  | BEES 2.1 | ft2
Ceiling Insulation | structure | ft2 | Average Blown Mineral Wool R-30 | Average Blown Mineral Wool R-30 | 0.454519245 | 0.454519245 |  | BEES 2.1 | ft2
Ceiling Insulation | structure | ft2 | Average Blown Mineral Wool R-38 | Average Blown Mineral Wool R-38 | 0.59437132 | 0.59437132 |  | BEES 2.1 | ft2
Ceiling Insulation | structure | ft2 | Average Blown Mineral Wool R-49 | Average Blown Mineral Wool R-49 | 0.769186414 | 0.769186414 |  | BEES 2.1 | ft2
Ceiling Insulation | structure | ft2 | Average Blown Mineral Wool R-60 | Average Blown Mineral Wool R-60 | 0.909038489 | 0.909038489 |  | BEES 2.1 | ft2
Roof Cover Underlayment | structure | ft2 | 1 layer felt underlay |  |  | 0 |  | ??
Roof Cover Underlayment | structure | ft2 | 2 layer felt underlay |  |  | 0 |  | ??
Roof Cover Underlayment | structure | ft2 | fiberglass-felt underlay |  |  | 0 |  | ??
Roof Cover Underlayment | structure | ft2 | synthetic underlay |  |  | 0 |  | ??
Roof Cover | structure | ft2 | Asphalt Shingles |  |  | 0 |  | ??
Roof Cover | structure | ft2 | Clay Tiles |  |  | 0 |  | ??
Roof Cover and underlayment combined | structure | ft2 | Asphalt Shingles & 1 layer felt underlay | Asphalt Shingles & 1 layer felt underlay | 0.594974033 | 0.594974033 |  | BEES 2.1 | ft2
Roof Cover and underlayment combined | structure | ft2 | Asphalt Shingles & 2 layers felt underlay | Asphalt Shingles & 2 layers felt underlay | 0.625108249 | 0.625108249 |  | BEES 2.1 | ft2
Roof Cover and underlayment combined | structure | ft2 | Asphalt Shingles & fiberglass-felt underlay | Asphalt Shingles & fiberglass-felt underlay | 0.622448396 | 0.622448396 |  | BEES 2.1 | ft2
Roof Cover and underlayment combined | structure | ft2 | Asphalt Shingles & synthetic underlay | Asphalt Shingles & synthetic underlay | 0.589045304 | 0.589045304 |  | BEES 2.1 | ft2
Roof Cover and underlayment combined | structure | ft2 | Clay Tiles & 1 layer felt underlay | Clay Tiles & 1 layer felt underlay | 1.778839847 | 1.778839847 |  | BEES 2.1 | ft2
Roof Cover and underlayment combined | structure | ft2 | Clay Tiles & 2 layers felt underlay | Clay Tiles & 2 layers felt underlay | 1.818869813 | 1.818869813 |  | BEES 2.1 | ft2
Roof Cover and underlayment combined | structure | ft2 | Clay Tiles & fiberglass-felt underlay | Clay Tiles & fiberglass-felt underlay | 1.787249159 | 1.787249159 |  | BEES 2.1 | ft2
Roof Cover and underlayment combined | structure | ft2 | Clay Tiles & synthetic underlay | Clay Tiles & synthetic underlay | 1.542327064 | 1.542327064 |  | BEES 2.1 | ft2
Roof Sheathing | structure | ft2 | 3/8" OSB sheathing - roof | 3/8" OSB sheathing - roof | 3.43E-01 | 0.343 |  | BEES 2.1 | ft2
Roof Sheathing | structure | ft2 | 3/8" Plywood sheathing - roof | 3/8" Plywood sheathing - roof | 3.15E-01 | 0.315 |  | BEES 2.1 | ft2
Facade | structure | ft2 | Generic Brick & Mortar | Generic Brick & Mortar | 3.368067977 | 0 | 3.3681 | BEES 2.1 | ft2
Facade | structure | ft2 | Anonymous Brick & Mortar Product 1 | Anonymous Brick & Mortar Product 1 | 3.483650077 | 0 | 3.4837 | BEES 2.1 | ft2
Facade | structure | ft2 | Anonymous Brick & Mortar Product 2 | Anonymous Brick & Mortar Product 2 | 3.622013697 | 0 | 3.622 | BEES 2.1 | ft2
Facade | structure | ft2 | Generic Aluminum Siding | Generic Aluminum Siding | 0.585697938 | 0 | 0.5857 | BEES 2.1 | ft2
Facade | structure | ft2 | CertainTeed Vinyl Siding | CertainTeed Vinyl Siding | 0.528034163 | 0 | 0.52803 | BEES 2.1 | ft2
Facade | structure | ft2 | CertainTeed Cedar Impressions Siding | CertainTeed Cedar Impressions Siding | 0.829223669 | 0.82922 |  | BEES 2.1 | ft2
Facade | structure | ft2 | CertainTeed WeatherBoards Siding | CertainTeed WeatherBoards Siding | 1.76036933 | 1.7604 |  | BEES 2.1 | ft2
Facade | structure | ft2 | CertainTeed RecycledContentWeatherBoards | CertainTeed RecycledContentWeatherBoards | 1.429562916 | 1.4296 |  | BEES 2.1 | ft2
Facade | structure | ft2 | Generic Stucco Traditional (Residential) | Generic Stucco Traditional (Residential) | 1.729229549 | 1.7292 |  | BEES 2.1 | ft2
Facade | structure | ft2 | Generic Cedar Siding | Generic Cedar Siding | 1.055966894 | 1.056 |  | BEES 2.1 | ft2
Facade | structure | ft2 | Average Vinyl Siding | Average Vinyl Siding | 0.495670735 | 0 | 0.49567 | BEES 2.1 | ft2
Facade | structure | ft2 | Average Polypropylene Siding | Average Polypropylene Siding | 1.250203837 | 0 | 1.2502 | BEES 2.1 | ft2
Facade | structure | ft2 | Dryvit EIFS Cladding Outsulation MD (CA) | Dryvit EIFS Cladding Outsulation MD (CA) | 0.919439233 | 0 | 0.91944 | BEES 2.1 | ft2
Facade | structure | ft2 | Generic Stucco (1-Coat) Insulated Siding | Generic Stucco (1-Coat) Insulated Siding | 1.708920107 | 1.7089 |  | BEES 2.1 | ft2
Facade | structure | ft2 | Average Insulated Vinyl Siding | Average Insulated Vinyl Siding | 0.633425475 | 0 | 0.63343 | BEES 2.1 | ft2
Facade | structure | ft2 | CertainTeed Recycled Content CedarBoards | CertainTeed Recycled Content CedarBoards | 0.424825153 | 0.42483 |  | BEES 2.1 | ft2
Facade | structure | ft2 | Dryvit EIFS Cladding Outsulation Plus (CA) | Dryvit EIFS Cladding Outsulation Plus (CA) | 1.185756249 | 0 | 1.1858 | BEES 2.1 | ft2
Exterior Wall Sheathing | structure | ft2 | 3/8" OSB sheathing - roof | 3/8" OSB sheathing - roof | 3.43E-01 | 0.343 |  | BEES 2.1 | ft2
Exterior Wall Sheathing | structure | ft2 | 3/8" Plywood sheathing - roof | 3/8" Plywood sheathing - roof | 3.15E-01 | 0.315 |  | BEES 2.1 | ft2
Bookcase | contents | ea |  | Furniture, wooden {GLO}¦ market for furniture, wooden ¦ Cut-off, S | 2.12 |  |  | EcoInvent | kg
Books | contents | ea | Paperback books | Printed paper, offset {GLO}¦ market for printed paper, offset ¦ Cut-off, S | 3 | 1.5 |  | EcoInvent | kg | Assume a typical paperback book weighs 0.5 kg
Entertainment Center | contents | ea |  | Furniture, wooden {GLO}¦ market for furniture, wooden ¦ Cut-off, S | 2.12 |  |  | EcoInvent | kg
Couch/Sofa | contents | ea
Coffee Table/End Table | contents | ea |  | Furniture, wooden {GLO}¦ market for furniture, wooden ¦ Cut-off, S | 2.12 |  |  | EcoInvent | kg
Lamps | contents | ea
Blinds | contents | ea
Curtains/Drapes | contents | ea
A/V equipment | contents | ea
Television | contents | ea |  | Television {GLO}¦ market for television ¦ Cut-off, S | 377 | 377 |  | EcoInvent | ea
Dinner Table | contents | ea |  | Furniture, wooden {GLO}¦ market for furniture, wooden ¦ Cut-off, S | 2.12 |  |  | EcoInvent | kg
Dinner Chair | contents | ea |  | Furniture, wooden {GLO}¦ market for furniture, wooden ¦ Cut-off, S | 2.12 |  |  | EcoInvent | kg
China Cabinet/Buffet | contents | ea |  | Furniture, wooden {GLO}¦ market for furniture, wooden ¦ Cut-off, S | 2.12 |  |  | EcoInvent | kg
Small Kitchen Appliances | contents | ea
Bed Frame | contents | ea |  | Furniture, wooden {GLO}¦ market for furniture, wooden ¦ Cut-off, S | 2.12 |  |  | EcoInvent | kg
Box Spring and Mattress | contents | ea | Mattress without box spring | Mattress {GLO}¦ market for mattress ¦ Cut-off, S | 153 | 153 |  | EcoInvent | ea
Box Spring and Mattress | contents | ea | Mattress with box spring | Mattress {GLO}¦ market for mattress ¦ Cut-off, S | 306 | 306 |  | EcoInvent | ea
Bedding | contents | ea
Chest of Drawers/Dresser | contents | ea |  | Furniture, wooden {GLO}¦ market for furniture, wooden ¦ Cut-off, S | 2.12 |  |  | EcoInvent | kg
Night stand | contents | ea |  | Furniture, wooden {GLO}¦ market for furniture, wooden ¦ Cut-off, S | 2.12 |  |  | EcoInvent | kg
Bedroom Television | contents | ea
Desk | contents | ea |  | Furniture, wooden {GLO}¦ market for furniture, wooden ¦ Cut-off, S | 2.12 |  |  | EcoInvent | kg
Computer | contents | ea
Clothing | contents | ea
Towels/Linens | contents | ea

## USEEIO Data
component | type | product | functional_unit | unit_cost | industry | naics_code | kg_co2
Underfloor Insulation | structure | Generic Blown Cellulose R-30 | ft2 | 0.53 | All other converted paper product manufacturing | 322299
Underfloor Insulation | structure | Generic Blown Cellulose R-38 | ft2 | 0.74 | All other converted paper product manufacturing | 322299
Underfloor Insulation | structure | Generic Blown Cellulose R-49 | ft2 | 1.02 | All other converted paper product manufacturing | 322299
Underfloor Insulation | structure | Generic Blown Cellulose R-60 | ft2 | 1.31 | All other converted paper product manufacturing | 322299
Underfloor Insulation | structure | Generic Blown Cellulose R-30 | ft2 | 0.85 | All other converted paper product manufacturing | 322299
Underfloor Insulation | structure | Generic Blown Cellulose R-38 | ft2 | 1.1 | All other converted paper product manufacturing | 322299
Underfloor Insulation | structure | Generic Blown Cellulose R-49 | ft2 | 1.42 | All other converted paper product manufacturing | 322299
Underfloor Insulation | structure | Generic Blown Cellulose R-60 | ft2 | 1.75 | All other converted paper product manufacturing | 322299
Underfloor Insulation | structure | Generic Fiberglass Batt R-30 | ft2 | 1.47 | Mineral Wool Manufacturing | 327993
Underfloor Insulation | structure | Generic Fiberglass Batt R-30 | ft2 | 1.25 | Mineral Wool Manufacturing | 327993
Underfloor Insulation | structure | Generic Fiberglass Batt R-38 | ft2 | 1.65 | Mineral Wool Manufacturing | 327993
Underfloor Insulation | structure | Generic Fiberglass Batt R-38 | ft2 | 1.6 | Mineral Wool Manufacturing | 327993
Underfloor Insulation | structure | Generic Fiberglass Batt R-49 | ft2 | 2.37 | Mineral Wool Manufacturing | 327993
Underfloor Insulation | structure | Generic Fiberglass Batt R-60 | ft2 | 2.94 | Mineral Wool Manufacturing | 327993
Underfloor Insulation | structure | Generic Fiberglass Batt R-60 | ft2 | 2.5 | Mineral Wool Manufacturing | 327993
Underfloor Insulation | structure | Generic Blown Fiberglass R-30 | ft2 | 0.94 | Mineral Wool Manufacturing | 327993
Underfloor Insulation | structure | Generic Blown Fiberglass R-38 | ft2 | 1.17 | Mineral Wool Manufacturing | 327993
Underfloor Insulation | structure | Generic Blown Fiberglass R-49 | ft2 | 1.62 | Mineral Wool Manufacturing | 327993
Underfloor Insulation | structure | Generic Blown Fiberglass R-60 | ft2 | 1.87 | Mineral Wool Manufacturing | 327993
Underfloor Insulation | structure | Average Blown Mineral Wool R-30 | ft2 | 1.34 | Mineral Wool Manufacturing | 327993
Underfloor Insulation | structure | Average Blown Mineral Wool R-38 | ft2 | 1.69 | Mineral Wool Manufacturing | 327993
Underfloor Insulation | structure | Average Blown Mineral Wool R-49 | ft2 | 2.19 | Mineral Wool Manufacturing | 327993
Underfloor Insulation | structure | Average Blown Mineral Wool R-60 | ft2 | 2.68 | Mineral Wool Manufacturing | 327993
Underfloor Insulation | structure | Polystyrene Foam Board R-5 | ft2 | 0.92 | Polystyrene foam products | 326140
Underfloor Insulation | structure | Polystyrene Foam Board R-10 | ft2 | 1.35 | Polystyrene foam products | 326140
Underfloor Insulation | structure | Polyurethane Foam Board R-13.1 | ft2 | 1.48 | Urethane and other foam products | 326150
Underfloor Ductwork | structure | flexible duct, aluminium/PET, DN of 125 | ft | 2.08 | Aluminum product manufacturing from purchased aluminum | 33131B
Underfloor Ductwork | structure | flexible duct, aluminium/PET, DN of 125 | ft | 2.21 | Aluminum product manufacturing from purchased aluminum | 33131B
Underfloor Ductwork | structure | flexible duct, aluminium/PET, DN of 125 | ft | 2.08 | Aluminum product manufacturing from purchased aluminum | 33131B
Underfloor Ductwork | structure | ventilation duct, steel, 100x50 mm | ft | 3.2 | Steel product manufacturing from purchased steel | 331200
Underfloor Ductwork | structure | ventilation duct, steel, 100x50 mm | ft | 2.563333333 | Steel product manufacturing from purchased steel | 331200
Heating/Cooling Unit or HVAC | structure | heat pump - 36,000 btu | ea | 1843 | Air conditioning, refrigeration, and warm air heating equipment manufacturing | 333415
Heating/Cooling Unit or HVAC | structure | natural gas furnace - 88,000 btu | ea | 1776 | Air conditioning, refrigeration, and warm air heating equipment manufacturing | 333415
Heating/Cooling Unit or HVAC | structure | natural gas furnace - 110,000 btu | ea | 3583 | Air conditioning, refrigeration, and warm air heating equipment manufacturing | 333415
Heating/Cooling Unit or HVAC | structure | natural gas furnace - 66,000 btu | ea | 2576 | Air conditioning, refrigeration, and warm air heating equipment manufacturing | 333415
Heating/Cooling Unit or HVAC | structure | natural gas furnace - 44,000 btu | ea | 1647 | Air conditioning, refrigeration, and warm air heating equipment manufacturing | 333415
Heating/Cooling Unit or HVAC | structure | electric furnace - 68,242 btu | ea | 1952 | Air conditioning, refrigeration, and warm air heating equipment manufacturing | 333415
Heating/Cooling Unit or HVAC | structure | electric furnace - 51,182 btu | ea | 1727 | Air conditioning, refrigeration, and warm air heating equipment manufacturing | 333415
Heating/Cooling Unit or HVAC | structure | electric furnace - 40,878 btu | ea | 1677 | Air conditioning, refrigeration, and warm air heating equipment manufacturing | 333415
Heating/Cooling Unit or HVAC | structure | electric furnace - 34,121 btu | ea | 1630 | Air conditioning, refrigeration, and warm air heating equipment manufacturing | 333415
Heating/Cooling Unit or HVAC | structure | oil furnace - 84,000 - 140,000 btu | ea | 3724 | Air conditioning, refrigeration, and warm air heating equipment manufacturing | 333415
Heating/Cooling Unit or HVAC | structure | oil furnace - 70,000 - 106,250 btu | ea | 2885 | Air conditioning, refrigeration, and warm air heating equipment manufacturing | 333415
Heating/Cooling Unit or HVAC | structure | oil furnace - 119,000 - 156,250 btu | ea | 3087 | Air conditioning, refrigeration, and warm air heating equipment manufacturing | 333415
Wood Subfloor | structure | 3/8" OSB | ft2 | 0.860625 | Veneer, plywood, and engineered wood product manufacturing | 321200
Wood Subfloor | structure | 3/8" OSB | ft2 | 0.984375 | Veneer, plywood, and engineered wood product manufacturing | 321200
Wood Subfloor | structure | 3/8" OSB | ft2 | 1.291875 | Veneer, plywood, and engineered wood product manufacturing | 321200
Wood Subfloor | structure | 3/8" OSB | ft2 | 1.794375 | Veneer, plywood, and engineered wood product manufacturing | 321200
Wood Subfloor | structure | 3/8" Plywood | ft2 | 1.209375 | Veneer, plywood, and engineered wood product manufacturing | 321200
Wood Subfloor | structure | 3/8" Plywood | ft2 | 1.55875 | Veneer, plywood, and engineered wood product manufacturing | 321200
Wood Subfloor | structure | 3/8" Plywood | ft2 | 1.203125 | Veneer, plywood, and engineered wood product manufacturing | 321200
Wood Subfloor | structure | 3/8" Plywood | ft2 | 1.603125 | Veneer, plywood, and engineered wood product manufacturing | 321200
Wood Subfloor | structure | 3/8" Plywood | ft2 | 1.65625 | Veneer, plywood, and engineered wood product manufacturing | 321200
Wood Subfloor | structure | 3/8" Plywood | ft2 | 1.674375 | Veneer, plywood, and engineered wood product manufacturing | 321200
Finished Floor Underlayment | structure | 3/8" OSB | ft2 | 0.860625 | Veneer, plywood, and engineered wood product manufacturing | 321200
Finished Floor Underlayment | structure | 3/8" OSB | ft2 | 0.984375 | Veneer, plywood, and engineered wood product manufacturing | 321200
Finished Floor Underlayment | structure | 3/8" OSB | ft2 | 1.291875 | Veneer, plywood, and engineered wood product manufacturing | 321200
Finished Floor Underlayment | structure | 3/8" OSB | ft2 | 1.794375 | Veneer, plywood, and engineered wood product manufacturing | 321200
Finished Floor Underlayment | structure | 3/8" Plywood | ft2 | 1.209375 | Veneer, plywood, and engineered wood product manufacturing | 321200
Finished Floor Underlayment | structure | 3/8" Plywood | ft2 | 1.55875 | Veneer, plywood, and engineered wood product manufacturing | 321200
Finished Floor Underlayment | structure | 3/8" Plywood | ft2 | 1.203125 | Veneer, plywood, and engineered wood product manufacturing | 321200
Finished Floor Underlayment | structure | 3/8" Plywood | ft2 | 1.603125 | Veneer, plywood, and engineered wood product manufacturing | 321200
Finished Floor Underlayment | structure | 3/8" Plywood | ft2 | 1.65625 | Veneer, plywood, and engineered wood product manufacturing | 321200
Finished Floor Underlayment | structure | 3/8" Plywood | ft2 | 1.674375 | Veneer, plywood, and engineered wood product manufacturing | 321200
Finished Floor Underlayment | structure | 1/8" Wood Fiber Underlayment | ft2 | 0.417149758 | Other wood product manufacturing | 3219A0
Finished Floor Underlayment | structure | 1/8" Wood Fiber Underlayment | ft2 | 0.533333333 | Other wood product manufacturing | 3219A0
Finished Floor Underlayment | structure | 1/4" Wood Fiber Underlayment | ft2 | 0.861342593 | Other wood product manufacturing | 3219A0
Finished Floor | structure | Average Hardwood | ft2 | 6.99 | Wooden windows, door, and flooring | 321910
Finished Floor | structure | Average Hardwood | ft2 | 5.99 | Wooden windows, door, and flooring | 321910
Finished Floor | structure | Average Hardwood | ft2 | 5.29 | Wooden windows, door, and flooring | 321910
Finished Floor | structure | Average Engineered Hardwood | ft2 | 4.4 | Wooden windows, door, and flooring | 321910
Finished Floor | structure | Average Engineered Hardwood | ft2 | 6.29 | Wooden windows, door, and flooring | 321910
Finished Floor | structure | Average Engineered Hardwood | ft2 | 5.99 | Wooden windows, door, and flooring | 321910
Finished Floor | structure | Generic Terrazzo | ft2 | 7.66 | Cut stone and stone products | 327991
Finished Floor | structure | Generic Terrazzo | ft2 | 5.49 | Cut stone and stone products | 327991
Finished Floor | structure | Generic Terrazzo | ft2 | 16.99 | Cut stone and stone products | 327991
Finished Floor | structure | Average Ceramic Tile | ft2 | 8.99 | Clay and ceramic products | 327100
Finished Floor | structure | Average Ceramic Tile | ft2 | 13.06 | Clay and ceramic products | 327100
Finished Floor | structure | Average Ceramic Tile | ft2 | 1.2 | Clay and ceramic products | 327100
Finished Floor | structure | Generic Marble Tile | ft2 | 5.79 | Cut stone and stone products | 327991
Finished Floor | structure | Generic Marble Tile | ft2 | 10.47 | Cut stone and stone products | 327991
Finished Floor | structure | Generic Marble Tile | ft2 | 15.87 | Cut stone and stone products | 327991
Finished Floor | structure | Generic Cork Plank | ft2 | 4.29 | Other wood product manufacturing | 3219A0
Finished Floor | structure | Generic Cork Plank | ft2 | 6.29 | Other wood product manufacturing | 3219A0
Finished Floor | structure | Generic Cork Plank | ft2 | 5.29 | Other wood product manufacturing | 3219A0
Finished Floor | structure | Forbo Marmoleum - 2.5 mm | ft2 | 5.15 | Other plastics product manufacturing | 326190
Finished Floor | structure | Forbo Marmoleum - 2.0 mm | ft2 | 4.63 | Other plastics product manufacturing | 326190
Finished Floor | structure | Forbo Eternal | ft2 | 5.99 | Other plastics product manufacturing | 326190
Finished Floor | structure | Generic Resid. Broadloom Carpet - Nylon | ft2 | 3.49 | Carpet and rug mills | 314110
Finished Floor | structure | Generic Resid. Broadloom Carpet - Nylon | ft2 | 3.79 | Carpet and rug mills | 314110
Finished Floor | structure | Generic Resid. Broadloom Carpet - Nylon | ft2 | 4.99 | Carpet and rug mills | 314110
Finished Floor | structure | Generic Resid. Broadloom Carpet - Wool | ft2 | 4.44 | Carpet and rug mills | 314110
Finished Floor | structure | Generic Resid. Broadloom Carpet - Wool | ft2 | 6.64 | Carpet and rug mills | 314110
Finished Floor | structure | Generic Resid. Broadloom Carpet - Wool | ft2 | 8.04 | Carpet and rug mills | 314110
Finished Floor | structure | Generic Resid. Broadloom Carpet - Polyester | ft2 | 1 | Carpet and rug mills | 314110
Finished Floor | structure | Generic Resid. Broadloom Carpet - Polyester | ft2 | 2.64 | Carpet and rug mills | 314110
Finished Floor | structure | Generic Resid. Broadloom Carpet - Polyester | ft2 | 3.69 | Carpet and rug mills | 314110
Bottom Cabinets | structure | Home Depot lowest estimate | ea | 400 | Wood kitchen cabinet and countertop manufacturing | 337110
Bottom Cabinets | structure | Home Depot medium estimate | ea | 4500 | Wood kitchen cabinet and countertop manufacturing | 337110
Bottom Cabinets | structure | Home Depot higher estimate | ea | 10000 | Wood kitchen cabinet and countertop manufacturing | 337110
Top Cabinets | structure | Home Depot lowest estimate | ea | 485 | Wood kitchen cabinet and countertop manufacturing | 337110
Top Cabinets | structure | Home Depot medium estimate | ea | 4500 | Wood kitchen cabinet and countertop manufacturing | 337110
Top Cabinets | structure | Home Depot higher estimate | ea | 9000 | Wood kitchen cabinet and countertop manufacturing | 337110
Counter Tops | structure | Home Depot lowest estimate | ea | 571 | Wood kitchen cabinet and countertop manufacturing | 337110
Counter Tops | structure | Home Depot medium estimate | ea | 2000 | Cut stone and stone products | 327991
Counter Tops | structure | Home Depot higher estimate | ea | 5000 | Cut stone and stone products | 327991
Bathroom Bottom Cabinets | structure | 24" vanity | ea | 158 | Wood kitchen cabinet and countertop manufacturing | 337110
Bathroom Bottom Cabinets | structure | 36" vanity | ea | 549 | Wood kitchen cabinet and countertop manufacturing | 337110
Bathroom Bottom Cabinets | structure | 60" vanity | ea | 811 | Wood kitchen cabinet and countertop manufacturing | 337110
Bathroom Top Cabinets | structure | 23" wall cabinet | ea | 90 | Wood kitchen cabinet and countertop manufacturing | 337110
Bathroom Top Cabinets | structure | 26.5" wall cabinet | ea | 208 | Wood kitchen cabinet and countertop manufacturing | 337110
Bathroom Top Cabinets | structure | 26" wall cabinet | ea | 297 | Wood kitchen cabinet and countertop manufacturing | 337110
Water Heater | structure | electric water heater - 50 gallon | ea | 689 | Heating equipment other than warm air furnaces | 333414
Water Heater | structure | electric water heater - 50 gallon | ea | 519 | Heating equipment other than warm air furnaces | 333414
Water Heater | structure | electric water heater - 38 gallon | ea | 529 | Heating equipment other than warm air furnaces | 333414
Water Heater | structure | natural gas water heater - 50 gallon | ea | 669 | Heating equipment other than warm air furnaces | 333414
Water Heater | structure | natural gas water heater - 50 gallon | ea | 879 | Heating equipment other than warm air furnaces | 333414
Water Heater | structure | natural gas water heater - 40 gallon | ea | 719 | Heating equipment other than warm air furnaces | 333414
Water Heater | structure | tankless natural gas water heater - 9.5 gpm | ea | 1469 | Heating equipment other than warm air furnaces | 333414
Water Heater | structure | tankless natural gas water heater - 9.5 gpm | ea | 985 | Heating equipment other than warm air furnaces | 333414
Water Heater | structure | tankless natural gas water heater - 11 gpm | ea | 1855 | Heating equipment other than warm air furnaces | 333414
Water Heater | structure | tankless electric water heater - 3.5 gpm | ea | 459 | Heating equipment other than warm air furnaces | 333414
Water Heater | structure | tankless electric water heater - 5.3 gpm | ea | 559 | Heating equipment other than warm air furnaces | 333414
Water Heater | structure | tankless electric water heater - 7 gpm | ea | 619 | Heating equipment other than warm air furnaces | 333414
Wall Paint - Interior | structure | latex interior paint + primer | ft2 | 0.076 | Paint and coating manufacturing | 325510
Wall Paint - Exterior | structure | latex exterior paint + primer | ft2 | 0.1675 | Paint and coating manufacturing | 325510
Exterior Doors | structure | wood exterior door | ea | 708 | Wooden windows, door, and flooring | 321910
Exterior Doors | structure | wood exterior door | ea | 855 | Wooden windows, door, and flooring | 321910
Exterior Doors | structure | wood exterior door | ea | 1350 | Wooden windows, door, and flooring | 321910
Exterior Doors | structure | fiberglass exterior door | ea | 597 | Glass and Glass Product Manufacturing | 327200
Exterior Doors | structure | fiberglass exterior door | ea | 399 | Glass and Glass Product Manufacturing | 327200
Exterior Doors | structure | fiberglass exterior door | ea | 1048 | Glass and Glass Product Manufacturing | 327200
Exterior Doors | structure | steel exterior door | ea | 265 | Metal windows, doors, and architectural products | 332320
Exterior Doors | structure | steel exterior door | ea | 349 | Metal windows, doors, and architectural products | 332320
Exterior Doors | structure | steel exterior door | ea | 169 | Metal windows, doors, and architectural products | 332320
Interior Doors | structure | hollow-core interior door | ea | 58 | Wooden windows, door, and flooring | 321910
Interior Doors | structure | hollow-core interior door | ea | 66 | Wooden windows, door, and flooring | 321910
Interior Doors | structure | hollow-core interior door | ea | 82 | Wooden windows, door, and flooring | 321910
Sheetrock/drywall | structure | Gypsum Wallboard Regular (1/2") | ft2 | 0.366875 | Lime and gypsum products | 327400
Sheetrock/drywall | structure | Gypsum Wallboard Regular (1/2") | ft2 | 0.514375 | Lime and gypsum products | 327400
Sheetrock/drywall | structure | Gypsum Wallboard Regular (1/2") | ft2 | 0.3953125 | Lime and gypsum products | 327400
Sheetrock/drywall | structure | Gypsum Wallboard Type X (5/8") | ft2 | 0.40375 | Lime and gypsum products | 327400
Sheetrock/drywall | structure | Gypsum Wallboard Type X (5/8") | ft2 | 0.40375 | Lime and gypsum products | 327400
Wall Insulation | structure | Generic Blown Cellulose R-13 | ft2 | 0.20 | All other converted paper product manufacturing | 322299
Wall Insulation | structure | Generic Blown Cellulose R-19 | ft2 | 0.30 | All other converted paper product manufacturing | 322299
Wall Insulation | structure | Generic Blown Cellulose R-13 | ft2 | 0.37 | All other converted paper product manufacturing | 322299
Wall Insulation | structure | Generic Blown Cellulose R-19 | ft2 | 0.52 | All other converted paper product manufacturing | 322299
Wall Insulation | structure | Generic Fiberglass Batt R-13 | ft2 | 0.962556306 | Mineral Wool Manufacturing | 327993
Wall Insulation | structure | Generic Fiberglass Batt R-13 | ft2 | 0.750611979 | Mineral Wool Manufacturing | 327993
Wall Insulation | structure | Generic Fiberglass Batt R-13 | ft2 | 0.583767202 | Mineral Wool Manufacturing | 327993
Wall Insulation | structure | Generic Fiberglass Roll R-13 | ft2 | 0.46675 | Mineral Wool Manufacturing | 327993
Wall Insulation | structure | Generic Fiberglass Roll R-13 | ft2 | 0.754552083 | Mineral Wool Manufacturing | 327993
Wall Insulation | structure | Generic Fiberglass Roll R-13 | ft2 | 0.629923611 | Mineral Wool Manufacturing | 327993
Wall Insulation | structure | Generic Fiberglass Batt R-19 | ft2 | 0.64625 | Mineral Wool Manufacturing | 327993
Wall Insulation | structure | Generic Fiberglass Batt R-19 | ft2 | 1.082167742 | Mineral Wool Manufacturing | 327993
Wall Insulation | structure | Generic Fiberglass Batt R-19 | ft2 | 0.991674376 | Mineral Wool Manufacturing | 327993
Wall Insulation | structure | Generic Fiberglass Roll R-19 | ft2 | 0.969877913 | Mineral Wool Manufacturing | 327993
Wall Insulation | structure | Generic Fiberglass Roll R-19 | ft2 | 0.865947787 | Mineral Wool Manufacturing | 327993
Wall Insulation | structure | Generic Fiberglass Roll R-19 | ft2 | 0.868055556 | Mineral Wool Manufacturing | 327993
Wall Insulation | structure | Average Mineral Wool Board R-13 | ft2 | 1.149234694 | Mineral Wool Manufacturing | 327993
Wall Insulation | structure | Average Mineral Wool Board R-19 | ft2 | 1.235969388 | Mineral Wool Manufacturing | 327993
Wall Insulation | structure | Average Blown Mineral Wool R-13 | ft2 | 0.58 | Mineral Wool Manufacturing | 327993
Wall Insulation | structure | Average Blown Mineral Wool R-19 | ft2 | 0.85 | Mineral Wool Manufacturing | 327993
Baseboard | structure | MDF Base Moulding | ft | 2.4225 | Veneer, plywood, and engineered wood product manufacturing | 321200
Baseboard | structure | Pine wood baseboard molding | ft | 2.84 | Veneer, plywood, and engineered wood product manufacturing | 321200
Baseboard | structure | Vinyl Base Molding | ft | 1.928333333 | Veneer, plywood, and engineered wood product manufacturing | 321200
Refrigerator | structure | 10.1 ft3 Refrigerator | ea | 379 | Household refrigerator and home freezer manufacturing | 335222
Refrigerator | structure | 18.7 ft3 Refrigerator | ea | 799 | Household refrigerator and home freezer manufacturing | 335222
Refrigerator | structure | 17.6 ft3 Refrigerator | ea | 1198 | Household refrigerator and home freezer manufacturing | 335222
Dishwasher | structure | 24 in. dishwasher | ea | 348 | Other major household appliance manufacturing | 335228
Dishwasher | structure | 24 in. dishwasher | ea | 548 | Other major household appliance manufacturing | 335228
Dishwasher | structure | 24 in. dishwasher | ea | 898 | Other major household appliance manufacturing | 335228
Microwave | structure | .7 ft3 microwave | ea | 65 | Household cooking appliance manufacturing | 335221
Microwave | structure | 1.6 ft3 microwave | ea | 198 | Household cooking appliance manufacturing | 335221
Microwave | structure | 2.2 ft3 microwave | ea | 449 | Household cooking appliance manufacturing | 335221
Clothes Washer | structure | Top load washer | ea | 478 | Household laundry equipment manufacturing | 335224
Clothes Washer | structure | Top load washer | ea | 578 | Household laundry equipment manufacturing | 335224
Clothes Washer | structure | Front load washer | ea | 748 | Household laundry equipment manufacturing | 335224
Clothes Washer | structure | Front load washer | ea | 628 | Household laundry equipment manufacturing | 335224
Clothes Dryer | structure | Electric dryer | ea | 598 | Household laundry equipment manufacturing | 335224
Clothes Dryer | structure | Electric dryer | ea | 628 | Household laundry equipment manufacturing | 335224
Clothes Dryer | structure | Gas dryer | ea | 798 | Household laundry equipment manufacturing | 335224
Clothes Dryer | structure | Gas dryer | ea | 578 | Household laundry equipment manufacturing | 335224
Oven/stove | structure | Electric Range | ea | 648 | Household cooking appliance manufacturing | 335221
Oven/stove | structure | Electric Range | ea | 798 | Household cooking appliance manufacturing | 335221
Oven/stove | structure | Electric Range | ea | 1198 | Household cooking appliance manufacturing | 335221
Oven/stove | structure | Gas Range | ea | 648 | Household cooking appliance manufacturing | 335221
Oven/stove | structure | Gas Range | ea | 1198 | Household cooking appliance manufacturing | 335221
Oven/stove | structure | Gas Range | ea | 798 | Household cooking appliance manufacturing | 335221
Range hood | structure | Under cabinet range hood | ea | 229 | Household cooking appliance manufacturing | 335221
Range hood | structure | Under cabinet range hood | ea | 133 | Household cooking appliance manufacturing | 335221
Range hood | structure | Under cabinet range hood | ea | 281 | Household cooking appliance manufacturing | 335221
Bottom Outlets | structure | 15 amp duplex outlet | ea | 2.42 | Wiring device manufacturing | 335930
Bottom Outlets | structure | 15 amp duplex outlet | ea | 1.89 | Wiring device manufacturing | 335930
Bottom Outlets | structure | 15 amp duplex outlet | ea | 1.22 | Wiring device manufacturing | 335930
Top Outlets | structure | 15 amp duplex outlet | ea | 2.42 | Wiring device manufacturing | 335930
Top Outlets | structure | 15 amp duplex outlet | ea | 1.89 | Wiring device manufacturing | 335930
Top Outlets | structure | 15 amp duplex outlet | ea | 1.22 | Wiring device manufacturing | 335930
Light Switches | structure | light switch | ea | 1.7 | Wiring device manufacturing | 335930
Light Switches | structure | light switch | ea | 0.77 | Wiring device manufacturing | 335930
Light Switches | structure | light switch | ea | 1.38 | Wiring device manufacturing | 335930
Wiring | structure | 12/2 solid Romex | 4m | 0.43 | Communication and energy wire and cable manufacturing | 335920
Wiring | structure | 12/2 solid Romex | 4m | 0.43 | Communication and energy wire and cable manufacturing | 335920
Wiring | structure | 12/2 solid CerroMax | 4m | 0.82 | Communication and energy wire and cable manufacturing | 335920
Electrical Panel | structure | 200 amp, 30-space, 60-circuit | ea | 198 | Wiring device manufacturing | 335930
Electrical Panel | structure | 200 amp, 40-space, 80-circuit | ea | 298 | Wiring device manufacturing | 335930
Electrical Panel | structure | 200 amp, 30-space, 60-circuit | ea | 285 | Wiring device manufacturing | 335930
Windows | structure | 31.25x60.25 double hung | ea | 289 | Wooden windows, door, and flooring | 321910
Windows | structure | 29.375x56.5 double hung | ea | 579 | Wooden windows, door, and flooring | 321910
Windows | structure | 37-5/8x56-7/8 double hung | ea | 878 | Wooden windows, door, and flooring | 321910
Ceiling Paint | structure | latex interior paint + primer | ft2 | 0.076 | Paint and coating manufacturing | 325510
Ceiling | structure | Gypsum Wallboard Regular (1/2") | ft2 | 0.366875 | Lime and gypsum products | 327400
Ceiling | structure | Gypsum Wallboard Regular (1/2") | ft2 | 0.514375 | Lime and gypsum products | 327400
Ceiling | structure | Gypsum Wallboard Regular (1/2") | ft2 | 0.3953125 | Lime and gypsum products | 327400
Ceiling | structure | Gypsum Wallboard Type X (5/8") | ft2 | 0.40375 | Lime and gypsum products | 327400
Ceiling | structure | Gypsum Wallboard Type X (5/8") | ft2 | 0.40375 | Lime and gypsum products | 327400
Ceiling Insulation | structure | Generic Blown Cellulose R-30 | ft2 | 0.53 | All other converted paper product manufacturing | 322299
Ceiling Insulation | structure | Generic Blown Cellulose R-38 | ft2 | 0.74 | All other converted paper product manufacturing | 322299
Ceiling Insulation | structure | Generic Blown Cellulose R-49 | ft2 | 1.02 | All other converted paper product manufacturing | 322299
Ceiling Insulation | structure | Generic Blown Cellulose R-60 | ft2 | 1.31 | All other converted paper product manufacturing | 322299
Ceiling Insulation | structure | Generic Blown Cellulose R-30 | ft2 | 0.85 | All other converted paper product manufacturing | 322299
Ceiling Insulation | structure | Generic Blown Cellulose R-38 | ft2 | 1.10 | All other converted paper product manufacturing | 322299
Ceiling Insulation | structure | Generic Blown Cellulose R-49 | ft2 | 1.42 | All other converted paper product manufacturing | 322299
Ceiling Insulation | structure | Generic Blown Cellulose R-60 | ft2 | 1.75 | All other converted paper product manufacturing | 322299
Ceiling Insulation | structure | Generic Fiberglass Batt R-30 | ft2 | 1.47 | Mineral Wool Manufacturing | 327993
Ceiling Insulation | structure | Generic Fiberglass Batt R-30 | ft2 | 1.25 | Mineral Wool Manufacturing | 327993
Ceiling Insulation | structure | Generic Fiberglass Batt R-38 | ft2 | 1.65 | Mineral Wool Manufacturing | 327993
Ceiling Insulation | structure | Generic Fiberglass Batt R-38 | ft2 | 1.6 | Mineral Wool Manufacturing | 327993
Ceiling Insulation | structure | Generic Fiberglass Batt R-49 | ft2 | 2.37 | Mineral Wool Manufacturing | 327993
Ceiling Insulation | structure | Generic Fiberglass Batt R-60 | ft2 | 2.94 | Mineral Wool Manufacturing | 327993
Ceiling Insulation | structure | Generic Fiberglass Batt R-60 | ft2 | 2.5 | Mineral Wool Manufacturing | 327993
Ceiling Insulation | structure | Generic Blown Fiberglass R-30 | ft2 | 0.94 | Mineral Wool Manufacturing | 327993
Ceiling Insulation | structure | Generic Blown Fiberglass R-38 | ft2 | 1.17 | Mineral Wool Manufacturing | 327993
Ceiling Insulation | structure | Generic Blown Fiberglass R-49 | ft2 | 1.62 | Mineral Wool Manufacturing | 327993
Ceiling Insulation | structure | Generic Blown Fiberglass R-60 | ft2 | 1.87 | Mineral Wool Manufacturing | 327993
Ceiling Insulation | structure | Average Blown Mineral Wool R-30 | ft2 | 1.34 | Mineral Wool Manufacturing | 327993
Ceiling Insulation | structure | Average Blown Mineral Wool R-38 | ft2 | 1.69 | Mineral Wool Manufacturing | 327993
Ceiling Insulation | structure | Average Blown Mineral Wool R-49 | ft2 | 2.19 | Mineral Wool Manufacturing | 327993
Ceiling Insulation | structure | Average Blown Mineral Wool R-60 | ft2 | 2.68 | Mineral Wool Manufacturing | 327993
Roof Cover Underlayment | structure | 1 layer felt underlay | ft2 | 0.08 | Finished and coated fabric | 313300
Roof Cover Underlayment | structure | 1 layer felt underlay | ft2 | 0.08 | Finished and coated fabric | 313300
Roof Cover Underlayment | structure | 1 layer felt underlay | ft2 | 0.08 | Finished and coated fabric | 313300
Roof Cover Underlayment | structure | 2 layer felt underlay | ft2 | 0.16 | Finished and coated fabric | 313300
Roof Cover Underlayment | structure | 2 layer felt underlay | ft2 | 0.16 | Finished and coated fabric | 313300
Roof Cover Underlayment | structure | 2 layer felt underlay | ft2 | 0.16 | Finished and coated fabric | 313300
Roof Cover Underlayment | structure | fiberglass-felt underlay | ft2 | 0.25 | Finished and coated fabric | 313300
Roof Cover Underlayment | structure | fiberglass-felt underlay | ft2 | 0.24 | Finished and coated fabric | 313300
Roof Cover Underlayment | structure | synthetic underlay | ft2 | 0.06 | Synthetic rubber and artificial and synthetic fibers and filaments manufacturing | 3252A0
Roof Cover Underlayment | structure | synthetic underlay | ft2 | 0.07 | Synthetic rubber and artificial and synthetic fibers and filaments manufacturing | 3252A0
Roof Cover Underlayment | structure | synthetic underlay | ft2 | 0.1 | Synthetic rubber and artificial and synthetic fibers and filaments manufacturing | 3252A0
Roof Cover | structure | Asphalt Shingles | ft2 | 1.15 | Asphalt Shingles | 324122
Roof Cover | structure | Asphalt Shingles | ft2 | 1.07 | Asphalt Shingles | 324122
Roof Cover | structure | Asphalt Shingles | ft2 | 2.24 | Asphalt Shingles | 324122
Roof Cover | structure | Asphalt Shingles | ft2 | 1.21 | Asphalt Shingles | 324122
Roof Cover | structure | Clay Tiles | ft2 | 8.35 | Clay and ceramic products | 327100
Roof Cover | structure | Clay Tiles | ft2 | 11.8 | Clay and ceramic products | 327100
Roof Cover | structure | Clay Tiles | ft2 | 15.25 | Clay and ceramic products | 327100
Roof Cover | structure | Metal Roofing | ft2 | 2.24 | Ornamental and architectural metal products manufacturing | 332320
Roof Cover | structure | Metal Roofing | ft2 | 1.8 | Ornamental and architectural metal products manufacturing | 332320
Roof Cover | structure | Metal Roofing | ft2 | 2.8 | Ornamental and architectural metal products manufacturing | 332320
Roof Cover | structure | Metal Roofing | ft2 | 2.18 | Ornamental and architectural metal products manufacturing | 332320
Roof Cover and underlayment combined | structure | Asphalt Shingles & 1 layer felt underlay | ft2 | 0.00 | Asphalt Shingles | 324122
Roof Cover and underlayment combined | structure | Asphalt Shingles & 2 layers felt underlay | ft2 | 0.00 | Asphalt Shingles | 324122
Roof Cover and underlayment combined | structure | Asphalt Shingles & fiberglass-felt underlay | ft2 | 0.00 | Asphalt Shingles | 324122
Roof Cover and underlayment combined | structure | Asphalt Shingles & synthetic underlay | ft2 | 0.00 | Asphalt Shingles | 324122
Roof Cover and underlayment combined | structure | Clay Tiles & 1 layer felt underlay | ft2 | 0.00 | Clay and ceramic products | 327100
Roof Cover and underlayment combined | structure | Clay Tiles & 2 layers felt underlay | ft2 | 0.00 | Clay and ceramic products | 327100
Roof Cover and underlayment combined | structure | Clay Tiles & fiberglass-felt underlay | ft2 | 0.00 | Clay and ceramic products | 327100
Roof Cover and underlayment combined | structure | Clay Tiles & synthetic underlay | ft2 | 0.00 | Clay and ceramic products | 327100
Roof Sheathing | structure | 3/8" OSB | ft2 | 0.860625 | Veneer, plywood, and engineered wood product manufacturing | 321200
Roof Sheathing | structure | 3/8" OSB | ft2 | 0.984375 | Veneer, plywood, and engineered wood product manufacturing | 321200
Roof Sheathing | structure | 3/8" OSB | ft2 | 1.291875 | Veneer, plywood, and engineered wood product manufacturing | 321200
Roof Sheathing | structure | 3/8" OSB | ft2 | 1.794375 | Veneer, plywood, and engineered wood product manufacturing | 321200
Roof Sheathing | structure | 3/8" Plywood | ft2 | 1.209375 | Veneer, plywood, and engineered wood product manufacturing | 321200
Roof Sheathing | structure | 3/8" Plywood | ft2 | 1.55875 | Veneer, plywood, and engineered wood product manufacturing | 321200
Roof Sheathing | structure | 3/8" Plywood | ft2 | 1.203125 | Veneer, plywood, and engineered wood product manufacturing | 321200
Roof Sheathing | structure | 3/8" Plywood | ft2 | 1.603125 | Veneer, plywood, and engineered wood product manufacturing | 321200
Roof Sheathing | structure | 3/8" Plywood | ft2 | 1.65625 | Veneer, plywood, and engineered wood product manufacturing | 321200
Roof Sheathing | structure | 3/8" Plywood | ft2 | 1.674375 | Veneer, plywood, and engineered wood product manufacturing | 321200
Facade | structure | Generic Brick & Mortar | ft2 | 3 | Clay and ceramic products | 327100
Facade | structure | Generic Brick & Mortar | ft2 | 5 | Clay and ceramic products | 327100
Facade | structure | Generic Brick & Mortar | ft2 | 10 | Clay and ceramic products | 327100
Facade | structure | Generic Aluminum Siding | ft2 | 1.89 | Ornamental and architectural metal products manufacturing | 332320
Facade | structure | Generic Aluminum Siding | ft2 | 1.59 | Ornamental and architectural metal products manufacturing | 332320
Facade | structure | Generic Aluminum Siding | ft2 | 2.02 | Ornamental and architectural metal products manufacturing | 332320
Facade | structure | Average Vinyl Siding | ft2 | 0.896 | Other plastics product manufacturing | 326190
Facade | structure | Average Vinyl Siding | ft2 | 5.92 | Other plastics product manufacturing | 326190
Facade | structure | Average Vinyl Siding | ft2 | 0.896 | Other plastics product manufacturing | 326190
Facade | structure | Average Insulated Vinyl Siding | ft2 | 2 | Other plastics product manufacturing | 326190
Facade | structure | Average Insulated Vinyl Siding | ft2 | 4.5 | Other plastics product manufacturing | 326190
Facade | structure | Average Insulated Vinyl Siding | ft2 | 7 | Other plastics product manufacturing | 326190
Facade | structure | Generic Cedar Siding | ft2 | 4.28 | Plywood and veneer | 321200
Facade | structure | Generic Cedar Siding | ft2 | 3.16 | Plywood and veneer | 321200
Facade | structure | Generic Cedar Siding | ft2 | 9.72 | Plywood and veneer | 321200
Facade | structure | Generic Stucco Traditional (Residential) | ft2 | 0.55 | Other nonmetallic mineral products | 327999
Facade | structure | Generic Stucco Traditional (Residential) | ft2 | 0.565 | Other nonmetallic mineral products | 327999
Facade | structure | Generic Stucco Traditional (Residential) | ft2 | 0.58 | Other nonmetallic mineral products | 327999
Facade | structure | Average Polypropylene Siding | ft2 | 4.092546584 | Other plastics product manufacturing | 326190
Facade | structure | Average Polypropylene Siding | ft2 | 3.928571429 | Other plastics product manufacturing | 326190
Facade | structure | Average Polypropylene Siding | ft2 | 3.821721311 | Other plastics product manufacturing | 326190
Exterior Wall Sheathing | structure | 3/8" OSB | ft2 | 0.860625 | Veneer, plywood, and engineered wood product manufacturing | 321200
Exterior Wall Sheathing | structure | 3/8" OSB | ft2 | 0.984375 | Veneer, plywood, and engineered wood product manufacturing | 321200
Exterior Wall Sheathing | structure | 3/8" OSB | ft2 | 1.291875 | Veneer, plywood, and engineered wood product manufacturing | 321200
Exterior Wall Sheathing | structure | 3/8" OSB | ft2 | 1.794375 | Veneer, plywood, and engineered wood product manufacturing | 321200
Exterior Wall Sheathing | structure | 3/8" Plywood | ft2 | 1.209375 | Veneer, plywood, and engineered wood product manufacturing | 321200
Exterior Wall Sheathing | structure | 3/8" Plywood | ft2 | 1.55875 | Veneer, plywood, and engineered wood product manufacturing | 321200
Exterior Wall Sheathing | structure | 3/8" Plywood | ft2 | 1.203125 | Veneer, plywood, and engineered wood product manufacturing | 321200
Exterior Wall Sheathing | structure | 3/8" Plywood | ft2 | 1.603125 | Veneer, plywood, and engineered wood product manufacturing | 321200
Exterior Wall Sheathing | structure | 3/8" Plywood | ft2 | 1.65625 | Veneer, plywood, and engineered wood product manufacturing | 321200
Exterior Wall Sheathing | structure | 3/8" Plywood | ft2 | 1.674375 | Veneer, plywood, and engineered wood product manufacturing | 321200
Bookcase | contents
Books | contents
Entertainment Center | contents
Couch/Sofa | contents
Coffee Table/End Table | contents
Lamps | contents
Blinds | contents
Curtains/Drapes | contents
A/V equipment | contents
Television | contents
Dinner Table | contents
Dinner Chair | contents
China Cabinet/Buffet | contents
Small Kitchen Appliances | contents
Bed Frame | contents
Box Spring and Mattress | contents
Bedding | contents
Chest of Drawers/Dresser | contents
Night stand | contents
Bedroom Television | contents
Desk | contents
Computer | contents
Clothing | contents
Towels/Linens | contents

## useeio_results
component | type | product | functional_unit | unit_cost | industry | naics_code | kg_co2 | Greenhouse Gases | Acidification Potential | Eutrophication Potential | Freshwater Ecotoxicity Potential | Human Health - Cancer | Human Health - Noncancer | Human Health Toxicity | Human Health - Respiratory Effects | Ozone Depletion | Smog Formation Potential
Underfloor Insulation | structure | Generic Blown Cellulose R-30 | ft2 | 0.53 | All other converted paper product manufacturing | 322299/US | 0.35876151 | 0.35876151 | 0.000882407 | 0.000247079 | 0.084228814 | 3.29E-10 | 4.21E-09 | 4.53E-09 | 0.000227992 | 1.08E-07 | 0.013044515
Underfloor Insulation | structure | Generic Blown Cellulose R-38 | ft2 | 0.74 | All other converted paper product manufacturing | 322299/US | 0.500912297 | 0.500912297 | 0.00123204 | 0.000344978 | 0.117602495 | 4.60E-10 | 5.87E-09 | 6.33E-09 | 0.000318329 | 1.50E-07 | 0.018213097
Underfloor Insulation | structure | Generic Blown Cellulose R-49 | ft2 | 1.02 | All other converted paper product manufacturing | 322299/US | 0.690446679 | 0.690446679 | 0.001698217 | 0.00047551 | 0.162100736 | 6.33E-10 | 8.09E-09 | 8.73E-09 | 0.000438778 | 2.07E-07 | 0.025104539
Underfloor Insulation | structure | Generic Blown Cellulose R-60 | ft2 | 1.31 | All other converted paper product manufacturing | 322299/US | 0.886750147 | 0.886750147 | 0.002181044 | 0.000610704 | 0.2081882 | 8.13E-10 | 1.04E-08 | 1.12E-08 | 0.000563529 | 2.66E-07 | 0.032242104
Underfloor Insulation | structure | Generic Blown Cellulose R-30 | ft2 | 0.85 | All other converted paper product manufacturing | 322299/US | 0.575372233 | 0.575372233 | 0.001415181 | 0.000396259 | 0.135083946 | 5.28E-10 | 6.74E-09 | 7.27E-09 | 0.000365648 | 1.72E-07 | 0.020920449
Underfloor Insulation | structure | Generic Blown Cellulose R-38 | ft2 | 1.1 | All other converted paper product manufacturing | 322299/US | 0.74459936 | 0.74459936 | 0.001831411 | 0.000512805 | 0.174814519 | 6.83E-10 | 8.73E-09 | 9.41E-09 | 0.000473192 | 2.23E-07 | 0.027073522
Underfloor Insulation | structure | Generic Blown Cellulose R-49 | ft2 | 1.42 | All other converted paper product manufacturing | 322299/US | 0.961210083 | 0.961210083 | 0.002364185 | 0.000661985 | 0.225669652 | 8.82E-10 | 1.13E-08 | 1.21E-08 | 0.000610848 | 2.88E-07 | 0.034949456
Underfloor Insulation | structure | Generic Blown Cellulose R-60 | ft2 | 1.75 | All other converted paper product manufacturing | 322299/US | 1.184589891 | 1.184589891 | 0.002913608 | 0.000815827 | 0.278114007 | 1.09E-09 | 1.39E-08 | 1.50E-08 | 0.000752805 | 3.55E-07 | 0.043071513
Underfloor Insulation | structure | Generic Fiberglass Batt R-30 | ft2 | 1.47 | Mineral Wool Manufacturing | 327993/US | 1.12719808 | 1.12719808 | 0.002796925 | 0.000592904 | 0.14744481 | 1.17E-09 | 8.30E-09 | 9.48E-09 | 0.001193416 | 1.78E-07 | 0.030117315
Underfloor Insulation | structure | Generic Fiberglass Batt R-30 | ft2 | 1.25 | Mineral Wool Manufacturing | 327993/US | 0.958501769 | 0.958501769 | 0.002378337 | 0.00050417 | 0.12537824 | 9.99E-10 | 7.06E-09 | 8.06E-09 | 0.001014809 | 1.52E-07 | 0.025609962
Underfloor Insulation | structure | Generic Fiberglass Batt R-38 | ft2 | 1.65 | Mineral Wool Manufacturing | 327993/US | 1.265222335 | 1.265222335 | 0.003139405 | 0.000665504 | 0.165499276 | 1.32E-09 | 9.32E-09 | 1.06E-08 | 0.001339548 | 2.00E-07 | 0.033805149
Underfloor Insulation | structure | Generic Fiberglass Batt R-38 | ft2 | 1.6 | Mineral Wool Manufacturing | 327993/US | 1.226882264 | 1.226882264 | 0.003044272 | 0.000645337 | 0.160484147 | 1.28E-09 | 9.04E-09 | 1.03E-08 | 0.001298956 | 1.94E-07 | 0.032780751
Underfloor Insulation | structure | Generic Fiberglass Batt R-49 | ft2 | 2.37 | Mineral Wool Manufacturing | 327993/US | 1.817319354 | 1.817319354 | 0.004509328 | 0.000955906 | 0.237717142 | 1.89E-09 | 1.34E-08 | 1.53E-08 | 0.001924079 | 2.87E-07 | 0.048556487
Underfloor Insulation | structure | Generic Fiberglass Batt R-60 | ft2 | 2.94 | Mineral Wool Manufacturing | 327993/US | 2.254396161 | 2.254396161 | 0.005593849 | 0.001185808 | 0.29488962 | 2.35E-09 | 1.66E-08 | 1.90E-08 | 0.002386832 | 3.56E-07 | 0.06023463
Underfloor Insulation | structure | Generic Fiberglass Batt R-60 | ft2 | 2.5 | Mineral Wool Manufacturing | 327993/US | 1.917003538 | 1.917003538 | 0.004756675 | 0.00100834 | 0.250756479 | 2.00E-09 | 1.41E-08 | 1.61E-08 | 0.002029619 | 3.03E-07 | 0.051219923
Underfloor Insulation | structure | Generic Blown Fiberglass R-30 | ft2 | 0.94 | Mineral Wool Manufacturing | 327993/US | 0.72079333 | 0.72079333 | 0.00178851 | 0.000379136 | 0.094284436 | 7.51E-10 | 5.31E-09 | 6.06E-09 | 0.000763137 | 1.14E-07 | 0.019258691
Underfloor Insulation | structure | Generic Blown Fiberglass R-38 | ft2 | 1.17 | Mineral Wool Manufacturing | 327993/US | 0.897157656 | 0.897157656 | 0.002226124 | 0.000471903 | 0.117354032 | 9.35E-10 | 6.61E-09 | 7.54E-09 | 0.000949862 | 1.42E-07 | 0.023970924
Underfloor Insulation | structure | Generic Blown Fiberglass R-49 | ft2 | 1.62 | Mineral Wool Manufacturing | 327993/US | 1.242218293 | 1.242218293 | 0.003082325 | 0.000653404 | 0.162490199 | 1.29E-09 | 9.15E-09 | 1.04E-08 | 0.001315193 | 1.96E-07 | 0.03319051
Underfloor Insulation | structure | Generic Blown Fiberglass R-60 | ft2 | 1.87 | Mineral Wool Manufacturing | 327993/US | 1.433918647 | 1.433918647 | 0.003557993 | 0.000754238 | 0.187565847 | 1.49E-09 | 1.06E-08 | 1.21E-08 | 0.001518155 | 2.27E-07 | 0.038312502
Underfloor Insulation | structure | Average Blown Mineral Wool R-30 | ft2 | 1.34 | Mineral Wool Manufacturing | 327993/US | 1.027513897 | 1.027513897 | 0.002549578 | 0.00054047 | 0.134405473 | 1.07E-09 | 7.57E-09 | 8.64E-09 | 0.001087876 | 1.62E-07 | 0.027453879
Underfloor Insulation | structure | Average Blown Mineral Wool R-38 | ft2 | 1.69 | Mineral Wool Manufacturing | 327993/US | 1.295894392 | 1.295894392 | 0.003215512 | 0.000681638 | 0.16951138 | 1.35E-09 | 9.55E-09 | 1.09E-08 | 0.001372022 | 2.05E-07 | 0.034624668
Underfloor Insulation | structure | Average Blown Mineral Wool R-49 | ft2 | 2.19 | Mineral Wool Manufacturing | 327993/US | 1.6792951 | 1.6792951 | 0.004166847 | 0.000883306 | 0.219662676 | 1.75E-09 | 1.24E-08 | 1.41E-08 | 0.001777946 | 2.65E-07 | 0.044868653
Underfloor Insulation | structure | Average Blown Mineral Wool R-60 | ft2 | 2.68 | Mineral Wool Manufacturing | 327993/US | 2.055027793 | 2.055027793 | 0.005099155 | 0.00108094 | 0.268810946 | 2.14E-09 | 1.51E-08 | 1.73E-08 | 0.002175751 | 3.25E-07 | 0.054907758
Underfloor Insulation | structure | Polystyrene Foam Board R-5 | ft2 | 0.92 | Polystyrene foam products | 326140/US | 0.848711638 | 0.848711638 | 0.001097373 | 0.000608295 | 0.269243211 | 2.25E-10 | 4.53E-09 | 4.75E-09 | 0.000273721 | 3.94E-07 | 0.020888156
Underfloor Insulation | structure | Polystyrene Foam Board R-10 | ft2 | 1.35 | Polystyrene foam products | 326140/US | 1.245392077 | 1.245392077 | 0.001610276 | 0.000892607 | 0.395085146 | 3.30E-10 | 6.64E-09 | 6.97E-09 | 0.000401656 | 5.78E-07 | 0.030651098
Underfloor Insulation | structure | Polyurethane Foam Board R-13.1 | ft2 | 1.48 | Urethane and other foam products | 326150/US | 1.267402817 | 1.267402817 | 0.001666891 | 0.000961624 | 0.376969505 | 3.63E-10 | 1.06E-08 | 1.09E-08 | 0.000425078 | 5.28E-07 | 0.027073623
Underfloor Ductwork | structure | flexible duct, aluminium/PET, DN of 125 | ft | 2.08 | Aluminum product manufacturing from purchased aluminum | 33131B/US | 2.020701192 | 2.020701192 | 0.002518911 | 0.000565544 | 0.219695867 | 5.43E-10 | 2.64E-08 | 2.69E-08 | 0.000666153 | 1.39E-07 | 0.035275012
Underfloor Ductwork | structure | flexible duct, aluminium/PET, DN of 125 | ft | 2.21 | Aluminum product manufacturing from purchased aluminum | 33131B/US | 2.146995017 | 2.146995017 | 0.002676343 | 0.000600891 | 0.233426859 | 5.77E-10 | 2.80E-08 | 2.86E-08 | 0.000707788 | 1.47E-07 | 0.0374797
Underfloor Ductwork | structure | flexible duct, aluminium/PET, DN of 125 | ft | 2.08 | Aluminum product manufacturing from purchased aluminum | 33131B/US | 2.020701192 | 2.020701192 | 0.002518911 | 0.000565544 | 0.219695867 | 5.43E-10 | 2.64E-08 | 2.69E-08 | 0.000666153 | 1.39E-07 | 0.035275012
Underfloor Ductwork | structure | ventilation duct, steel, 100x50 mm | ft | 3.2 | Steel product manufacturing from purchased steel | 331200/US | 2.375578471 | 2.375578471 | 0.003325024 | 0.00071346 | 0.45744963 | 1.25E-09 | 1.19E-07 | 1.20E-07 | 0.000920297 | 2.89E-07 | 0.052175601
Underfloor Ductwork | structure | ventilation duct, steel, 100x50 mm | ft | 2.563333333 | Steel product manufacturing from purchased steel | 331200/US | 1.902937337 | 1.902937337 | 0.002663483 | 0.000571511 | 0.366436214 | 1.00E-09 | 9.53E-08 | 9.63E-08 | 0.000737196 | 2.32E-07 | 0.04179483
Heating/Cooling Unit or HVAC | structure | heat pump - 36,000 btu | ea | 1843 | Air conditioning, refrigeration, and warm air heating equipment manufacturing | 333415/US | 1308.973758 | 1308.973758 | 0.809383782 | 0.241615158 | 123.1936204 | 2.30E-07 | 9.71E-06 | 9.94E-06 | 0.20133151 | 0.000107721 | 12.45182647
Heating/Cooling Unit or HVAC | structure | natural gas furnace - 88,000 btu | ea | 1776 | Air conditioning, refrigeration, and warm air heating equipment manufacturing | 333415/US | 1261.387626 | 1261.387626 | 0.779959629 | 0.232831536 | 118.7150677 | 2.22E-07 | 9.36E-06 | 9.58E-06 | 0.19401235 | 0.000103805 | 11.99915563
Heating/Cooling Unit or HVAC | structure | natural gas furnace - 110,000 btu | ea | 3583 | Air conditioning, refrigeration, and warm air heating equipment manufacturing | 333415/US | 2544.792716 | 2544.792716 | 1.573533419 | 0.469727136 | 239.5023016 | 4.47E-07 | 1.89E-05 | 1.93E-05 | 0.391411177 | 0.000209422 | 24.20775597
Heating/Cooling Unit or HVAC | structure | natural gas furnace - 66,000 btu | ea | 2576 | Air conditioning, refrigeration, and warm air heating equipment manufacturing | 333415/US | 1829.580251 | 1829.580251 | 1.131292796 | 0.337710606 | 172.1903234 | 3.21E-07 | 1.36E-05 | 1.39E-05 | 0.281405301 | 0.000150564 | 17.40418068
Heating/Cooling Unit or HVAC | structure | natural gas furnace - 44,000 btu | ea | 1647 | Air conditioning, refrigeration, and warm air heating equipment manufacturing | 333415/US | 1169.766565 | 1169.766565 | 0.723307156 | 0.215919786 | 110.0921827 | 2.06E-07 | 8.68E-06 | 8.88E-06 | 0.179920237 | 9.63E-05 | 11.12759533
Heating/Cooling Unit or HVAC | structure | electric furnace - 68,242 btu | ea | 1952 | Air conditioning, refrigeration, and warm air heating equipment manufacturing | 333415/US | 1386.390004 | 1386.390004 | 0.857252926 | 0.255904932 | 130.479624 | 2.44E-07 | 1.03E-05 | 1.05E-05 | 0.213238799 | 0.000114092 | 13.18826114
Heating/Cooling Unit or HVAC | structure | electric furnace - 51,182 btu | ea | 1727 | Air conditioning, refrigeration, and warm air heating equipment manufacturing | 333415/US | 1226.585828 | 1226.585828 | 0.758440473 | 0.226407693 | 115.4397083 | 2.15E-07 | 9.10E-06 | 9.31E-06 | 0.188659532 | 0.000100941 | 11.66809784
Heating/Cooling Unit or HVAC | structure | electric furnace - 40,878 btu | ea | 1677 | Air conditioning, refrigeration, and warm air heating equipment manufacturing | 333415/US | 1191.073789 | 1191.073789 | 0.73648215 | 0.219852751 | 112.0975048 | 2.09E-07 | 8.83E-06 | 9.04E-06 | 0.183197473 | 9.80E-05 | 11.33028377
Heating/Cooling Unit or HVAC | structure | electric furnace - 34,121 btu | ea | 1630 | Air conditioning, refrigeration, and warm air heating equipment manufacturing | 333415/US | 1157.692472 | 1157.692472 | 0.715841327 | 0.213691106 | 108.9558335 | 2.03E-07 | 8.59E-06 | 8.79E-06 | 0.178063137 | 9.53E-05 | 11.01273855
Heating/Cooling Unit or HVAC | structure | oil furnace - 84,000 - 140,000 btu | ea | 3724 | Air conditioning, refrigeration, and warm air heating equipment manufacturing | 333415/US | 2644.936667 | 2644.936667 | 1.63545589 | 0.488212072 | 248.9273154 | 4.65E-07 | 1.96E-05 | 2.01E-05 | 0.406814185 | 0.000217663 | 25.16039164
Heating/Cooling Unit or HVAC | structure | oil furnace - 70,000 - 106,250 btu | ea | 2885 | Air conditioning, refrigeration, and warm air heating equipment manufacturing | 333415/US | 2049.044652 | 2049.044652 | 1.266995231 | 0.378220147 | 192.845141 | 3.60E-07 | 1.52E-05 | 1.56E-05 | 0.315160828 | 0.000168625 | 19.49187161
Heating/Cooling Unit or HVAC | structure | oil furnace - 119,000 - 156,250 btu | ea | 3087 | Air conditioning, refrigeration, and warm air heating equipment manufacturing | 333415/US | 2192.513289 | 2192.513289 | 1.355706856 | 0.404702113 | 206.347643 | 3.85E-07 | 1.63E-05 | 1.66E-05 | 0.337227548 | 0.000180431 | 20.85664044
Wood Subfloor | structure | 3/8" OSB | ft2 | 0.860625 | Veneer, plywood, and engineered wood product manufacturing | 321200/US | 0.526938817 | 0.526938817 | 0.001316563 | 0.000330641 | 0.198574667 | 7.23E-10 | 9.62E-09 | 1.03E-08 | 0.000669979 | 2.18E-07 | 0.025392593
Wood Subfloor | structure | 3/8" OSB | ft2 | 0.984375 | Veneer, plywood, and engineered wood product manufacturing | 321200/US | 0.602707797 | 0.602707797 | 0.001505873 | 0.000378185 | 0.227127887 | 8.28E-10 | 1.10E-08 | 1.18E-08 | 0.000766316 | 2.50E-07 | 0.029043816
Wood Subfloor | structure | 3/8" OSB | ft2 | 1.291875 | Veneer, plywood, and engineered wood product manufacturing | 321200/US | 0.790982233 | 0.790982233 | 0.001976279 | 0.000496322 | 0.298078313 | 1.09E-09 | 1.44E-08 | 1.55E-08 | 0.001005699 | 3.28E-07 | 0.038116551
Wood Subfloor | structure | 3/8" OSB | ft2 | 1.794375 | Veneer, plywood, and engineered wood product manufacturing | 321200/US | 1.098650214 | 1.098650214 | 0.002744992 | 0.000689377 | 0.414021692 | 1.51E-09 | 2.01E-08 | 2.16E-08 | 0.001396885 | 4.55E-07 | 0.052942727
Wood Subfloor | structure | 3/8" Plywood | ft2 | 1.209375 | Veneer, plywood, and engineered wood product manufacturing | 321200/US | 0.74046958 | 0.74046958 | 0.001850073 | 0.000464627 | 0.279042833 | 1.02E-09 | 1.35E-08 | 1.45E-08 | 0.000941474 | 3.07E-07 | 0.035682402
Wood Subfloor | structure | 3/8" Plywood | ft2 | 1.55875 | Veneer, plywood, and engineered wood product manufacturing | 321200/US | 0.954383014 | 0.954383014 | 0.002384538 | 0.000598852 | 0.359655207 | 1.31E-09 | 1.74E-08 | 1.87E-08 | 0.001213456 | 3.95E-07 | 0.045990652
Wood Subfloor | structure | 3/8" Plywood | ft2 | 1.203125 | Veneer, plywood, and engineered wood product manufacturing | 321200/US | 0.736642864 | 0.736642864 | 0.001840512 | 0.000462226 | 0.277600751 | 1.01E-09 | 1.34E-08 | 1.45E-08 | 0.000936609 | 3.05E-07 | 0.035497997
Wood Subfloor | structure | 3/8" Plywood | ft2 | 1.603125 | Veneer, plywood, and engineered wood product manufacturing | 321200/US | 0.981552699 | 0.981552699 | 0.002452422 | 0.000615901 | 0.369893988 | 1.35E-09 | 1.79E-08 | 1.93E-08 | 0.001248001 | 4.07E-07 | 0.047299929
Wood Subfloor | structure | 3/8" Plywood | ft2 | 1.65625 | Veneer, plywood, and engineered wood product manufacturing | 321200/US | 1.014079786 | 1.014079786 | 0.002533692 | 0.000636311 | 0.382151683 | 1.39E-09 | 1.85E-08 | 1.99E-08 | 0.001289358 | 4.20E-07 | 0.048867373
Wood Subfloor | structure | 3/8" Plywood | ft2 | 1.674375 | Veneer, plywood, and engineered wood product manufacturing | 321200/US | 1.025177263 | 1.025177263 | 0.002561419 | 0.000643274 | 0.386333721 | 1.41E-09 | 1.87E-08 | 2.01E-08 | 0.001303468 | 4.25E-07 | 0.049402148
Finished Floor Underlayment | structure | 3/8" OSB | ft2 | 0.860625 | Veneer, plywood, and engineered wood product manufacturing | 321200/US | 0.526938817 | 0.526938817 | 0.001316563 | 0.000330641 | 0.198574667 | 7.23E-10 | 9.62E-09 | 1.03E-08 | 0.000669979 | 2.18E-07 | 0.025392593
Finished Floor Underlayment | structure | 3/8" OSB | ft2 | 0.984375 | Veneer, plywood, and engineered wood product manufacturing | 321200/US | 0.602707797 | 0.602707797 | 0.001505873 | 0.000378185 | 0.227127887 | 8.28E-10 | 1.10E-08 | 1.18E-08 | 0.000766316 | 2.50E-07 | 0.029043816
Finished Floor Underlayment | structure | 3/8" OSB | ft2 | 1.291875 | Veneer, plywood, and engineered wood product manufacturing | 321200/US | 0.790982233 | 0.790982233 | 0.001976279 | 0.000496322 | 0.298078313 | 1.09E-09 | 1.44E-08 | 1.55E-08 | 0.001005699 | 3.28E-07 | 0.038116551
Finished Floor Underlayment | structure | 3/8" OSB | ft2 | 1.794375 | Veneer, plywood, and engineered wood product manufacturing | 321200/US | 1.098650214 | 1.098650214 | 0.002744992 | 0.000689377 | 0.414021692 | 1.51E-09 | 2.01E-08 | 2.16E-08 | 0.001396885 | 4.55E-07 | 0.052942727
Finished Floor Underlayment | structure | 3/8" Plywood | ft2 | 1.209375 | Veneer, plywood, and engineered wood product manufacturing | 321200/US | 0.74046958 | 0.74046958 | 0.001850073 | 0.000464627 | 0.279042833 | 1.02E-09 | 1.35E-08 | 1.45E-08 | 0.000941474 | 3.07E-07 | 0.035682402
Finished Floor Underlayment | structure | 3/8" Plywood | ft2 | 1.55875 | Veneer, plywood, and engineered wood product manufacturing | 321200/US | 0.954383014 | 0.954383014 | 0.002384538 | 0.000598852 | 0.359655207 | 1.31E-09 | 1.74E-08 | 1.87E-08 | 0.001213456 | 3.95E-07 | 0.045990652
Finished Floor Underlayment | structure | 3/8" Plywood | ft2 | 1.203125 | Veneer, plywood, and engineered wood product manufacturing | 321200/US | 0.736642864 | 0.736642864 | 0.001840512 | 0.000462226 | 0.277600751 | 1.01E-09 | 1.34E-08 | 1.45E-08 | 0.000936609 | 3.05E-07 | 0.035497997
Finished Floor Underlayment | structure | 3/8" Plywood | ft2 | 1.603125 | Veneer, plywood, and engineered wood product manufacturing | 321200/US | 0.981552699 | 0.981552699 | 0.002452422 | 0.000615901 | 0.369893988 | 1.35E-09 | 1.79E-08 | 1.93E-08 | 0.001248001 | 4.07E-07 | 0.047299929
Finished Floor Underlayment | structure | 3/8" Plywood | ft2 | 1.65625 | Veneer, plywood, and engineered wood product manufacturing | 321200/US | 1.014079786 | 1.014079786 | 0.002533692 | 0.000636311 | 0.382151683 | 1.39E-09 | 1.85E-08 | 1.99E-08 | 0.001289358 | 4.20E-07 | 0.048867373
Finished Floor Underlayment | structure | 3/8" Plywood | ft2 | 1.674375 | Veneer, plywood, and engineered wood product manufacturing | 321200/US | 1.025177263 | 1.025177263 | 0.002561419 | 0.000643274 | 0.386333721 | 1.41E-09 | 1.87E-08 | 2.01E-08 | 0.001303468 | 4.25E-07 | 0.049402148
Finished Floor Underlayment | structure | 1/8" Wood Fiber Underlayment | ft2 | 0.417149758 | Other wood product manufacturing | 3219A0/US | 0.17712112 | 0.177121137 | 0.00038834 | 0.000102191 | 0.071293965 | 1.21E-10 | 2.75E-09 | 2.87E-09 | 0.000140915 | 4.23E-08 | 0.006624208
Finished Floor Underlayment | structure | 1/8" Wood Fiber Underlayment | ft2 | 0.533333333 | Other wood product manufacturing | 3219A0/US | 0.22645248 | 0.226452502 | 0.0004965 | 0.000130653 | 0.091150593 | 1.55E-10 | 3.52E-09 | 3.67E-09 | 0.000180162 | 5.41E-08 | 0.008469167
Finished Floor Underlayment | structure | 1/4" Wood Fiber Underlayment | ft2 | 0.861342593 | Other wood product manufacturing | 3219A0/US | 0.365724687 | 0.365724722 | 0.000801856 | 0.000211007 | 0.147209791 | 2.50E-10 | 5.68E-09 | 5.93E-09 | 0.000290965 | 8.74E-08 | 0.013677851
Finished Floor | structure | Average Hardwood | ft2 | 6.99 | Wooden windows, door, and flooring | 321910/US | 2.725002074 | 2.725002074 | 0.006089651 | 0.001661543 | 0.969314195 | 1.87E-09 | 4.21E-08 | 4.40E-08 | 0.002569442 | 7.11E-07 | 0.108944036
Finished Floor | structure | Average Hardwood | ft2 | 5.99 | Wooden windows, door, and flooring | 321910/US | 2.335159145 | 2.335159145 | 0.005218456 | 0.001423841 | 0.830642637 | 1.60E-09 | 3.61E-08 | 3.77E-08 | 0.002201854 | 6.09E-07 | 0.093358337
Finished Floor | structure | Average Hardwood | ft2 | 5.29 | Wooden windows, door, and flooring | 321910/US | 2.062269095 | 2.062269095 | 0.00460862 | 0.001257448 | 0.733572546 | 1.41E-09 | 3.19E-08 | 3.33E-08 | 0.001944542 | 5.38E-07 | 0.082448348
Finished Floor | structure | Average Engineered Hardwood | ft2 | 4.4 | Wooden windows, door, and flooring | 321910/US | 1.715308888 | 1.715308888 | 0.003833256 | 0.001045893 | 0.610154858 | 1.18E-09 | 2.65E-08 | 2.77E-08 | 0.001617388 | 4.47E-07 | 0.068577076
Finished Floor | structure | Average Engineered Hardwood | ft2 | 6.29 | Wooden windows, door, and flooring | 321910/US | 2.452112024 | 2.452112024 | 0.005479814 | 0.001495151 | 0.872244104 | 1.68E-09 | 3.79E-08 | 3.96E-08 | 0.00231213 | 6.39E-07 | 0.098034047
Finished Floor | structure | Average Engineered Hardwood | ft2 | 5.99 | Wooden windows, door, and flooring | 321910/US | 2.335159145 | 2.335159145 | 0.005218456 | 0.001423841 | 0.830642637 | 1.60E-09 | 3.61E-08 | 3.77E-08 | 0.002201854 | 6.09E-07 | 0.093358337
Finished Floor | structure | Generic Terrazzo | ft2 | 7.66 | Cut stone and stone products | 327991/US | 3.373751304 | 3.373751304 | 0.00991387 | 0.00202992 | 0.684391589 | 1.40E-09 | 3.75E-08 | 3.89E-08 | 0.002834226 | 7.26E-07 | 0.128807185
Finished Floor | structure | Generic Terrazzo | ft2 | 5.49 | Cut stone and stone products | 327991/US | 2.418001914 | 2.418001914 | 0.007105372 | 0.001454864 | 0.490510421 | 1.00E-09 | 2.69E-08 | 2.79E-08 | 0.002031318 | 5.20E-07 | 0.092317421
Finished Floor | structure | Generic Terrazzo | ft2 | 16.99 | Cut stone and stone products | 327991/US | 7.483033245 | 7.483033245 | 0.02198912 | 0.004502394 | 1.517991266 | 3.11E-09 | 8.32E-08 | 8.63E-08 | 0.006286357 | 1.61E-06 | 0.285696355
Finished Floor | structure | Average Ceramic Tile | ft2 | 8.99 | Clay and ceramic products | 327100/US | 5.733726699 | 5.733726699 | 0.009100446 | 0.002060741 | 0.512435776 | 2.06E-09 | 6.84E-08 | 7.05E-08 | 0.002395784 | 4.71E-07 | 0.137702506
Finished Floor | structure | Average Ceramic Tile | ft2 | 13.06 | Clay and ceramic products | 327100/US | 8.329529554 | 8.329529554 | 0.013220448 | 0.00299369 | 0.744428391 | 2.99E-09 | 9.94E-08 | 1.02E-07 | 0.003480417 | 6.84E-07 | 0.200043908
Finished Floor | structure | Average Ceramic Tile | ft2 | 1.2 | Clay and ceramic products | 327100/US | 0.765347279 | 0.765347279 | 0.001214743 | 0.000275071 | 0.068400771 | 2.75E-10 | 9.13E-09 | 9.41E-09 | 0.000319793 | 6.28E-08 | 0.018380757
Finished Floor | structure | Generic Marble Tile | ft2 | 5.79 | Cut stone and stone products | 327991/US | 2.550133166 | 2.550133166 | 0.007493643 | 0.001534365 | 0.517314269 | 1.06E-09 | 2.83E-08 | 2.94E-08 | 0.002142319 | 5.49E-07 | 0.097362089
Finished Floor | structure | Generic Marble Tile | ft2 | 10.47 | Cut stone and stone products | 327991/US | 4.611380699 | 4.611380699 | 0.013550682 | 0.002774577 | 0.9354543 | 1.92E-09 | 5.13E-08 | 5.32E-08 | 0.003873935 | 9.92E-07 | 0.176058907
Finished Floor | structure | Generic Marble Tile | ft2 | 15.87 | Cut stone and stone products | 327991/US | 6.989743237 | 6.989743237 | 0.020539572 | 0.004205591 | 1.417923566 | 2.90E-09 | 7.77E-08 | 8.06E-08 | 0.005871953 | 1.50E-06 | 0.266862928
Finished Floor | structure | Generic Cork Plank | ft2 | 4.29 | Other wood product manufacturing | 3219A0/US | 1.821527136 | 1.82152731 | 0.00399372 | 0.00105094 | 0.733192585 | 1.25E-09 | 2.83E-08 | 2.96E-08 | 0.001449182 | 4.35E-07 | 0.068123858
Finished Floor | structure | Generic Cork Plank | ft2 | 6.29 | Other wood product manufacturing | 3219A0/US | 2.670723936 | 2.670724191 | 0.005855595 | 0.001540889 | 1.07500731 | 1.83E-09 | 4.15E-08 | 4.33E-08 | 0.002124791 | 6.38E-07 | 0.099883233
Finished Floor | structure | Generic Cork Plank | ft2 | 5.29 | Other wood product manufacturing | 3219A0/US | 2.246125536 | 2.246125751 | 0.004924657 | 0.001295914 | 0.904099948 | 1.54E-09 | 3.49E-08 | 3.64E-08 | 0.001786986 | 5.37E-07 | 0.084003546
Finished Floor | structure | Forbo Marmoleum - 2.5 mm | ft2 | 5.15 | Other plastics product manufacturing | 326190/US | 3.767814201 | 3.767814201 | 0.005732854 | 0.00272923 | 1.034352629 | 1.25E-09 | 2.98E-08 | 3.10E-08 | 0.001277477 | 1.87E-06 | 0.084378187
Finished Floor | structure | Forbo Marmoleum - 2.0 mm | ft2 | 4.63 | Other plastics product manufacturing | 326190/US | 3.387374709 | 3.387374709 | 0.005154002 | 0.002453658 | 0.92991314 | 1.13E-09 | 2.68E-08 | 2.79E-08 | 0.001148489 | 1.68E-06 | 0.075858448
Finished Floor | structure | Forbo Eternal | ft2 | 5.99 | Other plastics product manufacturing | 326190/US | 4.382370304 | 4.382370304 | 0.006667921 | 0.003174386 | 1.203062572 | 1.46E-09 | 3.46E-08 | 3.61E-08 | 0.001485842 | 2.18E-06 | 0.098140843
Finished Floor | structure | Generic Resid. Broadloom Carpet - Nylon | ft2 | 3.49 | Carpet and rug mills | 314110/US | 2.592873177 | 2.592873177 | 0.004475635 | 0.002406853 | 2.913243715 | 7.58E-10 | 1.40E-08 | 1.47E-08 | 0.001627695 | 7.80E-07 | 0.055081045
Finished Floor | structure | Generic Resid. Broadloom Carpet - Nylon | ft2 | 3.79 | Carpet and rug mills | 314110/US | 2.815756258 | 2.815756258 | 0.00486036 | 0.002613746 | 3.163665811 | 8.23E-10 | 1.52E-08 | 1.60E-08 | 0.001767612 | 8.47E-07 | 0.059815805
Finished Floor | structure | Generic Resid. Broadloom Carpet - Nylon | ft2 | 4.99 | Carpet and rug mills | 314110/US | 3.707288583 | 3.707288583 | 0.00639926 | 0.003441317 | 4.165354194 | 1.08E-09 | 2.00E-08 | 2.11E-08 | 0.002327277 | 1.11E-06 | 0.078754846
Finished Floor | structure | Generic Resid. Broadloom Carpet - Wool | ft2 | 4.44 | Carpet and rug mills | 314110/US | 3.298669601 | 3.298669601 | 0.00569393 | 0.003062013 | 3.706247018 | 9.65E-10 | 1.78E-08 | 1.87E-08 | 0.002070764 | 9.92E-07 | 0.070074452
Finished Floor | structure | Generic Resid. Broadloom Carpet - Wool | ft2 | 6.64 | Carpet and rug mills | 314110/US | 4.933145529 | 4.933145529 | 0.008515247 | 0.004579227 | 5.542675721 | 1.44E-09 | 2.66E-08 | 2.80E-08 | 0.003096818 | 1.48E-06 | 0.104796028
Finished Floor | structure | Generic Resid. Broadloom Carpet - Wool | ft2 | 8.04 | Carpet and rug mills | 314110/US | 5.973266574 | 5.973266574 | 0.010310631 | 0.005544727 | 6.711312168 | 1.75E-09 | 3.22E-08 | 3.39E-08 | 0.003749762 | 1.80E-06 | 0.126891576
Finished Floor | structure | Generic Resid. Broadloom Carpet - Polyester | ft2 | 1 | Carpet and rug mills | 314110/US | 0.742943604 | 0.742943604 | 0.001282417 | 0.000689643 | 0.834740319 | 2.17E-10 | 4.00E-09 | 4.22E-09 | 0.000466388 | 2.23E-07 | 0.015782534
Finished Floor | structure | Generic Resid. Broadloom Carpet - Polyester | ft2 | 2.64 | Carpet and rug mills | 314110/US | 1.961371114 | 1.961371114 | 0.00338558 | 0.001820657 | 2.203714443 | 5.74E-10 | 1.06E-08 | 1.11E-08 | 0.001231265 | 5.90E-07 | 0.041665891
Finished Floor | structure | Generic Resid. Broadloom Carpet - Polyester | ft2 | 3.69 | Carpet and rug mills | 314110/US | 2.741461898 | 2.741461898 | 0.004732118 | 0.002544781 | 3.080191779 | 8.02E-10 | 1.48E-08 | 1.56E-08 | 0.001720973 | 8.24E-07 | 0.058237552
Bottom Cabinets | structure | Home Depot lowest estimate | ea | 400 | Wood kitchen cabinet and countertop manufacturing | 337110/US | 136.4669968 | 136.4669968 | 0.252776115 | 0.081086729 | 34.26838536 | 8.77E-08 | 1.69E-06 | 1.78E-06 | 0.090385008 | 3.43E-05 | 5.449814365
Bottom Cabinets | structure | Home Depot medium estimate | ea | 4500 | Wood kitchen cabinet and countertop manufacturing | 337110/US | 1535.253714 | 1535.253714 | 2.843731297 | 0.912225704 | 385.5193353 | 9.87E-07 | 1.90E-05 | 2.00E-05 | 1.016831344 | 0.000385849 | 61.31041161
Bottom Cabinets | structure | Home Depot higher estimate | ea | 10000 | Wood kitchen cabinet and countertop manufacturing | 337110/US | 3411.67492 | 3411.67492 | 6.319402882 | 2.027168232 | 856.7096339 | 2.19E-06 | 4.23E-05 | 4.45E-05 | 2.259625209 | 0.000857443 | 136.2453591
Top Cabinets | structure | Home Depot lowest estimate | ea | 485 | Wood kitchen cabinet and countertop manufacturing | 337110/US | 165.4662336 | 165.4662336 | 0.30649104 | 0.098317659 | 41.55041725 | 1.06E-07 | 2.05E-06 | 2.16E-06 | 0.109591823 | 4.16E-05 | 6.607899918
Top Cabinets | structure | Home Depot medium estimate | ea | 4500 | Wood kitchen cabinet and countertop manufacturing | 337110/US | 1535.253714 | 1535.253714 | 2.843731297 | 0.912225704 | 385.5193353 | 9.87E-07 | 1.90E-05 | 2.00E-05 | 1.016831344 | 0.000385849 | 61.31041161
Top Cabinets | structure | Home Depot higher estimate | ea | 9000 | Wood kitchen cabinet and countertop manufacturing | 337110/US | 3070.507428 | 3070.507428 | 5.687462594 | 1.824451409 | 771.0386705 | 1.97E-06 | 3.81E-05 | 4.00E-05 | 2.033662688 | 0.000771699 | 122.6208232
Counter Tops | structure | Home Depot lowest estimate | ea | 571 | Wood kitchen cabinet and countertop manufacturing | 337110/US | 194.8066379 | 194.8066379 | 0.360837905 | 0.115751306 | 48.9181201 | 1.25E-07 | 2.41E-06 | 2.54E-06 | 0.129024599 | 4.90E-05 | 7.779610006
Counter Tops | structure | Home Depot medium estimate | ea | 2000 | Cut stone and stone products | 327991/US | 880.8750141 | 880.8750141 | 2.588477871 | 0.530005183 | 178.6923209 | 3.66E-07 | 9.79E-06 | 1.02E-05 | 0.740006732 | 0.000189543 | 33.63111889
Counter Tops | structure | Home Depot higher estimate | ea | 5000 | Cut stone and stone products | 327991/US | 2202.187535 | 2202.187535 | 6.471194677 | 1.325012958 | 446.7308023 | 9.15E-07 | 2.45E-05 | 2.54E-05 | 1.850016829 | 0.000473856 | 84.07779721
Bathroom Bottom Cabinets | structure | 24" vanity | ea | 158 | Wood kitchen cabinet and countertop manufacturing | 337110/US | 53.90446374 | 53.90446374 | 0.099846566 | 0.032029258 | 13.53601222 | 3.47E-08 | 6.68E-07 | 7.03E-07 | 0.035702078 | 1.35E-05 | 2.152676674
Bathroom Bottom Cabinets | structure | 36" vanity | ea | 549 | Wood kitchen cabinet and countertop manufacturing | 337110/US | 187.3009531 | 187.3009531 | 0.346935218 | 0.111291536 | 47.0333589 | 1.20E-07 | 2.32E-06 | 2.44E-06 | 0.124053424 | 4.71E-05 | 7.479870216
Bathroom Bottom Cabinets | structure | 60" vanity | ea | 811 | Wood kitchen cabinet and countertop manufacturing | 337110/US | 276.686836 | 276.686836 | 0.512503574 | 0.164403344 | 69.47915131 | 1.78E-07 | 3.43E-06 | 3.61E-06 | 0.183255604 | 6.95E-05 | 11.04949863
Bathroom Top Cabinets | structure | 23" wall cabinet | ea | 90 | Wood kitchen cabinet and countertop manufacturing | 337110/US | 30.70507428 | 30.70507428 | 0.056874626 | 0.018244514 | 7.710386705 | 1.97E-08 | 3.81E-07 | 4.00E-07 | 0.020336627 | 7.72E-06 | 1.226208232
Bathroom Top Cabinets | structure | 26.5" wall cabinet | ea | 208 | Wood kitchen cabinet and countertop manufacturing | 337110/US | 70.96283834 | 70.96283834 | 0.13144358 | 0.042165099 | 17.81956039 | 4.56E-08 | 8.80E-07 | 9.25E-07 | 0.047000204 | 1.78E-05 | 2.83390347
Bathroom Top Cabinets | structure | 26" wall cabinet | ea | 297 | Wood kitchen cabinet and countertop manufacturing | 337110/US | 101.3267451 | 101.3267451 | 0.187686266 | 0.060206896 | 25.44427613 | 6.51E-08 | 1.26E-06 | 1.32E-06 | 0.067110869 | 2.55E-05 | 4.046487166
Water Heater | structure | electric water heater - 50 gallon | ea | 689 | Heating equipment other than warm air furnaces | 333414/US | 251.1353867 | 251.1353867 | 0.368638314 | 0.11144858 | 47.32771714 | 1.16E-07 | 3.42E-06 | 3.54E-06 | 0.088809848 | 4.10E-05 | 5.8215675
Water Heater | structure | electric water heater - 50 gallon | ea | 519 | Heating equipment other than warm air furnaces | 333414/US | 189.1716483 | 189.1716483 | 0.277682562 | 0.083950382 | 35.65034136 | 8.72E-08 | 2.58E-06 | 2.66E-06 | 0.066897403 | 3.09E-05 | 4.385186549
Water Heater | structure | electric water heater - 38 gallon | ea | 529 | Heating equipment other than warm air furnaces | 333414/US | 192.8165741 | 192.8165741 | 0.2830329 | 0.085567923 | 36.33724582 | 8.89E-08 | 2.63E-06 | 2.72E-06 | 0.068186371 | 3.15E-05 | 4.469679546
Water Heater | structure | natural gas water heater - 50 gallon | ea | 669 | Heating equipment other than warm air furnaces | 333414/US | 243.8455351 | 243.8455351 | 0.357937638 | 0.108213498 | 45.95390823 | 1.12E-07 | 3.32E-06 | 3.43E-06 | 0.086231913 | 3.98E-05 | 5.652581505
Water Heater | structure | natural gas water heater - 50 gallon | ea | 879 | Heating equipment other than warm air furnaces | 333414/US | 320.3889766 | 320.3889766 | 0.470294744 | 0.142181861 | 60.37890184 | 1.48E-07 | 4.36E-06 | 4.51E-06 | 0.113300227 | 5.23E-05 | 7.426934444
Water Heater | structure | natural gas water heater - 40 gallon | ea | 719 | Heating equipment other than warm air furnaces | 333414/US | 262.070164 | 262.070164 | 0.38468933 | 0.116301204 | 49.38843052 | 1.21E-07 | 3.57E-06 | 3.69E-06 | 0.09267675 | 4.27E-05 | 6.075046491
Water Heater | structure | tankless natural gas water heater - 9.5 gpm | ea | 1469 | Heating equipment other than warm air furnaces | 333414/US | 535.439598 | 535.439598 | 0.785964708 | 0.237616785 | 100.9062649 | 2.47E-07 | 7.29E-06 | 7.54E-06 | 0.189349298 | 8.73E-05 | 12.41202127
Water Heater | structure | tankless natural gas water heater - 9.5 gpm | ea | 985 | Heating equipment other than warm air furnaces | 333414/US | 359.0251899 | 359.0251899 | 0.527008331 | 0.159327796 | 67.6600891 | 1.66E-07 | 4.89E-06 | 5.06E-06 | 0.12696328 | 5.86E-05 | 8.322560213
Water Heater | structure | tankless natural gas water heater - 11 gpm | ea | 1855 | Heating equipment other than warm air furnaces | 333414/US | 676.1337333 | 676.1337333 | 0.99248777 | 0.30005387 | 127.4207769 | 3.12E-07 | 9.21E-06 | 9.52E-06 | 0.239103436 | 0.000110288 | 15.67345096
Water Heater | structure | tankless electric water heater - 3.5 gpm | ea | 459 | Heating equipment other than warm air furnaces | 333414/US | 167.3020936 | 167.3020936 | 0.245580532 | 0.074245136 | 31.52891461 | 7.71E-08 | 2.28E-06 | 2.36E-06 | 0.0591636 | 2.73E-05 | 3.878228566
Water Heater | structure | tankless electric water heater - 5.3 gpm | ea | 559 | Heating equipment other than warm air furnaces | 333414/US | 203.7513514 | 203.7513514 | 0.299083916 | 0.090420546 | 38.39795919 | 9.39E-08 | 2.78E-06 | 2.87E-06 | 0.072053273 | 3.32E-05 | 4.723158537
Water Heater | structure | tankless electric water heater - 7 gpm | ea | 619 | Heating equipment other than warm air furnaces | 333414/US | 225.6209062 | 225.6209062 | 0.331185946 | 0.100125793 | 42.51938594 | 1.04E-07 | 3.07E-06 | 3.18E-06 | 0.079787077 | 3.68E-05 | 5.23011652
Wall Paint - Interior | structure | latex interior paint + primer | ft2 | 0.076 | Paint and coating manufacturing | 325510/US | 0.061287317 | 0.061287317 | 8.73E-05 | 5.55E-05 | 0.035138398 | 2.12E-11 | 4.73E-10 | 4.94E-10 | 2.58E-05 | 2.83E-08 | 0.001314066
Wall Paint - Exterior | structure | latex exterior paint + primer | ft2 | 0.1675 | Paint and coating manufacturing | 325510/US | 0.13507402 | 0.13507402 | 0.000192457 | 0.000122365 | 0.07744318 | 4.67E-11 | 1.04E-09 | 1.09E-09 | 5.68E-05 | 6.24E-08 | 0.002896132
Exterior Doors | structure | wood exterior door | ea | 708 | Wooden windows, door, and flooring | 321910/US | 276.0087938 | 276.0087938 | 0.616805805 | 0.16829367 | 98.17946358 | 1.89E-07 | 4.27E-06 | 4.45E-06 | 0.26025249 | 7.20E-05 | 11.0346749
Exterior Doors | structure | wood exterior door | ea | 855 | Wooden windows, door, and flooring | 321910/US | 333.3157043 | 333.3157043 | 0.744871417 | 0.203236 | 118.5641827 | 2.29E-07 | 5.15E-06 | 5.38E-06 | 0.314287964 | 8.69E-05 | 13.32577266
Exterior Doors | structure | wood exterior door | ea | 1350 | Wooden windows, door, and flooring | 321910/US | 526.2879542 | 526.2879542 | 1.176112763 | 0.320898948 | 187.2066043 | 3.61E-07 | 8.13E-06 | 8.49E-06 | 0.496244154 | 0.000137232 | 21.04069367
Exterior Doors | structure | fiberglass exterior door | ea | 597 | Glass and Glass Product Manufacturing | 327200/US | 521.4808731 | 521.4808776 | 1.647742964 | 0.213867437 | 37.76497759 | 2.59E-07 | 5.25E-06 | 5.51E-06 | 0.293006314 | 4.52E-05 | 28.11039515
Exterior Doors | structure | fiberglass exterior door | ea | 399 | Glass and Glass Product Manufacturing | 327200/US | 348.5274177 | 348.5274207 | 1.101255348 | 0.142936528 | 25.23990964 | 1.73E-07 | 3.51E-06 | 3.68E-06 | 0.195828341 | 3.02E-05 | 18.78734953
Exterior Doors | structure | fiberglass exterior door | ea | 1048 | Glass and Glass Product Manufacturing | 327200/US | 915.4304104 | 915.4304183 | 2.892520312 | 0.375432285 | 66.29429901 | 4.55E-07 | 9.22E-06 | 9.68E-06 | 0.514356143 | 7.94E-05 | 49.34622131
Exterior Doors | structure | steel exterior door | ea | 265 | Metal windows, doors, and architectural products | 332320/US | 117.9233059 | 117.9233059 | 0.163225999 | 0.052702865 | 20.24853489 | 4.31E-08 | 1.88E-06 | 1.92E-06 | 0.040186815 | 2.65E-05 | 2.570412507
Exterior Doors | structure | steel exterior door | ea | 349 | Metal windows, doors, and architectural products | 332320/US | 155.3027689 | 155.3027689 | 0.214965561 | 0.069408679 | 26.6669384 | 5.68E-08 | 2.47E-06 | 2.53E-06 | 0.052925277 | 3.49E-05 | 3.385184773
Exterior Doors | structure | steel exterior door | ea | 169 | Metal windows, doors, and architectural products | 332320/US | 75.20391963 | 75.20391963 | 0.104095071 | 0.033610507 | 12.91321659 | 2.75E-08 | 1.20E-06 | 1.22E-06 | 0.025628573 | 1.69E-05 | 1.639244203
Interior Doors | structure | hollow-core interior door | ea | 58 | Wooden windows, door, and flooring | 321910/US | 22.61088988 | 22.61088988 | 0.050529289 | 0.01378677 | 8.042950406 | 1.55E-08 | 3.49E-07 | 3.65E-07 | 0.021320119 | 5.90E-06 | 0.903970543
Interior Doors | structure | hollow-core interior door | ea | 66 | Wooden windows, door, and flooring | 321910/US | 25.72963332 | 25.72963332 | 0.057498846 | 0.015688393 | 9.152322876 | 1.77E-08 | 3.98E-07 | 4.15E-07 | 0.024260825 | 6.71E-06 | 1.028656135
Interior Doors | structure | hollow-core interior door | ea | 82 | Wooden windows, door, and flooring | 321910/US | 31.96712018 | 31.96712018 | 0.07143796 | 0.01949164 | 11.37106782 | 2.19E-08 | 4.94E-07 | 5.16E-07 | 0.030142237 | 8.34E-06 | 1.278027319
Sheetrock/drywall | structure | Gypsum Wallboard Regular (1/2") | ft2 | 0.366875 | Lime and gypsum products | 327400/US | 1.499034817 | 1.499034817 | 0.004196373 | 0.000295697 | 0.062427182 | 4.69E-10 | 4.66E-08 | 4.70E-08 | 0.000682407 | 3.57E-08 | 0.043153146
Sheetrock/drywall | structure | Gypsum Wallboard Regular (1/2") | ft2 | 0.514375 | Lime and gypsum products | 327400/US | 2.10171321 | 2.10171321 | 0.0058835 | 0.00041458 | 0.087525675 | 6.58E-10 | 6.53E-08 | 6.60E-08 | 0.000956765 | 5.00E-08 | 0.060502623
Sheetrock/drywall | structure | Gypsum Wallboard Regular (1/2") | ft2 | 0.3953125 | Lime and gypsum products | 327400/US | 1.615229168 | 1.615229168 | 0.004521645 | 0.000318617 | 0.067266087 | 5.06E-10 | 5.02E-08 | 5.07E-08 | 0.000735302 | 3.84E-08 | 0.046498067
Sheetrock/drywall | structure | Gypsum Wallboard Type X (5/8") | ft2 | 0.40375 | Lime and gypsum products | 327400/US | 1.649704415 | 1.649704415 | 0.004618154 | 0.000325418 | 0.068701805 | 5.16E-10 | 5.13E-08 | 5.18E-08 | 0.000750996 | 3.93E-08 | 0.047490516
Sheetrock/drywall | structure | Gypsum Wallboard Type X (5/8") | ft2 | 0.40375 | Lime and gypsum products | 327400/US | 1.649704415 | 1.649704415 | 0.004618154 | 0.000325418 | 0.068701805 | 5.16E-10 | 5.13E-08 | 5.18E-08 | 0.000750996 | 3.93E-08 | 0.047490516
Wall Insulation | structure | Generic Blown Cellulose R-13 | ft2 | 0.2 | All other converted paper product manufacturing | 322299/US | 0.135381702 | 0.135381702 | 0.000332984 | 9.32E-05 | 0.031784458 | 1.24E-10 | 1.59E-09 | 1.71E-09 | 8.60E-05 | 4.06E-08 | 0.004922459
Wall Insulation | structure | Generic Blown Cellulose R-19 | ft2 | 0.3 | All other converted paper product manufacturing | 322299/US | 0.203072553 | 0.203072553 | 0.000499476 | 0.000139856 | 0.047676687 | 1.86E-10 | 2.38E-09 | 2.57E-09 | 0.000129052 | 6.09E-08 | 0.007383688
Wall Insulation | structure | Generic Blown Cellulose R-13 | ft2 | 0.37 | All other converted paper product manufacturing | 322299/US | 0.250456148 | 0.250456148 | 0.00061602 | 0.000172489 | 0.058801247 | 2.30E-10 | 2.94E-09 | 3.17E-09 | 0.000159165 | 7.51E-08 | 0.009106548
Wall Insulation | structure | Generic Blown Cellulose R-19 | ft2 | 0.52 | All other converted paper product manufacturing | 322299/US | 0.351992425 | 0.351992425 | 0.000865758 | 0.000242417 | 0.082639591 | 3.23E-10 | 4.13E-09 | 4.45E-09 | 0.000223691 | 1.06E-07 | 0.012798392
Wall Insulation | structure | Generic Fiberglass Batt R-13 | ft2 | 0.962556306 | Mineral Wool Manufacturing | 327993/US | 0.738089538 | 0.738089538 | 0.001831427 | 0.000388234 | 0.096546892 | 7.69E-10 | 5.44E-09 | 6.21E-09 | 0.000781449 | 1.17E-07 | 0.019720824
Wall Insulation | structure | Generic Fiberglass Batt R-13 | ft2 | 0.750611979 | Mineral Wool Manufacturing | 327993/US | 0.575570328 | 0.575570328 | 0.001428167 | 0.000302749 | 0.075288327 | 6.00E-10 | 4.24E-09 | 4.84E-09 | 0.000609382 | 9.10E-08 | 0.015378515
Wall Insulation | structure | Generic Fiberglass Batt R-13 | ft2 | 0.583767202 | Mineral Wool Manufacturing | 327993/US | 0.447633517 | 0.447633517 | 0.001110716 | 0.000235454 | 0.058553363 | 4.66E-10 | 3.30E-09 | 3.76E-09 | 0.00047393 | 7.08E-08 | 0.011960204
Wall Insulation | structure | Generic Fiberglass Roll R-13 | ft2 | 0.46675 | Mineral Wool Manufacturing | 327993/US | 0.357904561 | 0.357904561 | 0.000888071 | 0.000188257 | 0.046816235 | 3.73E-10 | 2.64E-09 | 3.01E-09 | 0.00037893 | 5.66E-08 | 0.00956276
Wall Insulation | structure | Generic Fiberglass Roll R-13 | ft2 | 0.754552083 | Mineral Wool Manufacturing | 327993/US | 0.578591605 | 0.578591605 | 0.001435664 | 0.000304338 | 0.07568353 | 6.03E-10 | 4.26E-09 | 4.86E-09 | 0.000612581 | 9.15E-08 | 0.01545924
Wall Insulation | structure | Generic Fiberglass Roll R-13 | ft2 | 0.629923611 | Mineral Wool Manufacturing | 327993/US | 0.483026316 | 0.483026316 | 0.001198537 | 0.000254071 | 0.063182971 | 5.03E-10 | 3.56E-09 | 4.06E-09 | 0.000511402 | 7.64E-08 | 0.012905856
Wall Insulation | structure | Generic Fiberglass Batt R-19 | ft2 | 0.64625 | Mineral Wool Manufacturing | 327993/US | 0.495545415 | 0.495545415 | 0.0012296 | 0.000260656 | 0.06482055 | 5.16E-10 | 3.65E-09 | 4.17E-09 | 0.000524656 | 7.83E-08 | 0.01324035
Wall Insulation | structure | Generic Fiberglass Batt R-19 | ft2 | 1.082167742 | Mineral Wool Manufacturing | 327993/US | 0.829807756 | 0.829807756 | 0.002059008 | 0.000436477 | 0.108544229 | 8.65E-10 | 6.11E-09 | 6.98E-09 | 0.000878555 | 1.31E-07 | 0.022171419
Wall Insulation | structure | Generic Fiberglass Batt R-19 | ft2 | 0.991674376 | Mineral Wool Manufacturing | 327993/US | 0.760417315 | 0.760417315 | 0.001886829 | 0.000399978 | 0.09946751 | 7.92E-10 | 5.60E-09 | 6.39E-09 | 0.000805088 | 1.20E-07 | 0.020317394
Wall Insulation | structure | Generic Fiberglass Roll R-19 | ft2 | 0.969877913 | Mineral Wool Manufacturing | 327993/US | 0.743703756 | 0.743703756 | 0.001845358 | 0.000391187 | 0.097281268 | 7.75E-10 | 5.48E-09 | 6.25E-09 | 0.000787393 | 1.18E-07 | 0.019870829
Wall Insulation | structure | Generic Fiberglass Roll R-19 | ft2 | 0.865947787 | Mineral Wool Manufacturing | 327993/US | 0.664009989 | 0.664009989 | 0.001647613 | 0.000349268 | 0.086856807 | 6.92E-10 | 4.89E-09 | 5.58E-09 | 0.000703018 | 1.05E-07 | 0.017741512
Wall Insulation | structure | Generic Fiberglass Roll R-19 | ft2 | 0.868055556 | Mineral Wool Manufacturing | 327993/US | 0.665626229 | 0.665626229 | 0.001651623 | 0.000350118 | 0.087068222 | 6.94E-10 | 4.90E-09 | 5.60E-09 | 0.000704729 | 1.05E-07 | 0.017784696
Wall Insulation | structure | Average Mineral Wool Board R-13 | ft2 | 1.149234694 | Mineral Wool Manufacturing | 327993/US | 0.88123479 | 0.88123479 | 0.002186614 | 0.000463528 | 0.115271218 | 9.18E-10 | 6.49E-09 | 7.41E-09 | 0.000933003 | 1.39E-07 | 0.023545485
Wall Insulation | structure | Average Mineral Wool Board R-19 | ft2 | 1.235969388 | Mineral Wool Manufacturing | 327993/US | 0.947743076 | 0.947743076 | 0.002351642 | 0.000498511 | 0.123970933 | 9.88E-10 | 6.98E-09 | 7.97E-09 | 0.001003419 | 1.50E-07 | 0.025322503
Wall Insulation | structure | Average Blown Mineral Wool R-13 | ft2 | 0.58 | Mineral Wool Manufacturing | 327993/US | 0.444744821 | 0.444744821 | 0.001103549 | 0.000233935 | 0.058175503 | 4.63E-10 | 3.28E-09 | 3.74E-09 | 0.000470872 | 7.03E-08 | 0.011883022
Wall Insulation | structure | Average Blown Mineral Wool R-19 | ft2 | 0.85 | Mineral Wool Manufacturing | 327993/US | 0.651781203 | 0.651781203 | 0.001617269 | 0.000342836 | 0.085257203 | 6.79E-10 | 4.80E-09 | 5.48E-09 | 0.00069007 | 1.03E-07 | 0.017414774
Baseboard | structure | MDF Base Moulding | ft | 2.4225 | Veneer, plywood, and engineered wood product manufacturing | 321200/US | 1.483235189 | 1.483235189 | 0.003705882 | 0.000930694 | 0.558950915 | 2.04E-09 | 2.71E-08 | 2.91E-08 | 0.001885868 | 6.14E-07 | 0.071475448
Baseboard | structure | Pine wood baseboard molding | ft | 2.84 | Veneer, plywood, and engineered wood product manufacturing | 321200/US | 1.738859829 | 1.738859829 | 0.004344564 | 0.001091093 | 0.655281981 | 2.39E-09 | 3.17E-08 | 3.41E-08 | 0.002210884 | 7.20E-07 | 0.083793713
Baseboard | structure | Vinyl Base Molding | ft | 1.928333333 | Veneer, plywood, and engineered wood product manufacturing | 321200/US | 1.180669497 | 1.180669497 | 0.002949918 | 0.000740842 | 0.444930312 | 1.62E-09 | 2.16E-08 | 2.32E-08 | 0.001501169 | 4.89E-07 | 0.056895145
Refrigerator | structure | 10.1 ft3 Refrigerator | ea | 379 | Household refrigerator and home freezer manufacturing | 335222/US | 164.5426101 | 164.5426101 | 0.182246268 | 0.063332536 | 28.95068012 | 4.34E-08 | 1.85E-06 | 1.90E-06 | 0.047426501 | 3.44E-05 | 2.850569538
Refrigerator | structure | 18.7 ft3 Refrigerator | ea | 799 | Household refrigerator and home freezer manufacturing | 335222/US | 346.8853443 | 346.8853443 | 0.384207832 | 0.133516349 | 61.03322802 | 9.15E-08 | 3.91E-06 | 4.00E-06 | 0.099983573 | 7.26E-05 | 6.009512034
Refrigerator | structure | 17.6 ft3 Refrigerator | ea | 1198 | Household refrigerator and home freezer manufacturing | 335222/US | 520.1109418 | 520.1109418 | 0.576071317 | 0.200190972 | 91.51164852 | 1.37E-07 | 5.86E-06 | 6.00E-06 | 0.149912791 | 0.000108802 | 9.010507405
Dishwasher | structure | 24 in. dishwasher | ea | 348 | Other major household appliance manufacturing | 335228/US | 114.8884952 | 114.8884952 | 0.164297724 | 0.049982736 | 21.0996599 | 3.91E-08 | 1.63E-06 | 1.67E-06 | 0.039491707 | 2.51E-05 | 2.549471375
Dishwasher | structure | 24 in. dishwasher | ea | 548 | Other major household appliance manufacturing | 335228/US | 180.9163661 | 180.9163661 | 0.258721704 | 0.078708447 | 33.22590123 | 6.16E-08 | 2.57E-06 | 2.63E-06 | 0.062188091 | 3.95E-05 | 4.014684809
Dishwasher | structure | 24 in. dishwasher | ea | 898 | Other major household appliance manufacturing | 335228/US | 296.46514 | 296.46514 | 0.423963668 | 0.128978441 | 54.44682354 | 1.01E-07 | 4.21E-06 | 4.31E-06 | 0.101906762 | 6.47E-05 | 6.578808318
Microwave | structure | .7 ft3 microwave | ea | 65 | Household cooking appliance manufacturing | 335221/US | 23.19418136 | 23.19418136 | 0.032354853 | 0.009477435 | 3.753781413 | 7.97E-09 | 3.43E-07 | 3.51E-07 | 0.007857027 | 3.75E-06 | 0.515477411
Microwave | structure | 1.6 ft3 microwave | ea | 198 | Household cooking appliance manufacturing | 335221/US | 70.65304477 | 70.65304477 | 0.098557861 | 0.028869726 | 11.43459569 | 2.43E-08 | 1.04E-06 | 1.07E-06 | 0.023933712 | 1.14E-05 | 1.5702235
Microwave | structure | 2.2 ft3 microwave | ea | 449 | Household cooking appliance manufacturing | 335221/US | 160.2182682 | 160.2182682 | 0.223497371 | 0.065467208 | 25.92996699 | 5.50E-08 | 2.37E-06 | 2.42E-06 | 0.054273922 | 2.59E-05 | 3.56075935
Clothes Washer | structure | Top load washer | ea | 478 | Household laundry equipment manufacturing | 335224/US | 188.8164448 | 188.8164448 | 0.260323449 | 0.097712057 | 38.53319838 | 5.99E-08 | 2.59E-06 | 2.65E-06 | 0.062180935 | 4.62E-05 | 4.088554081
Clothes Washer | structure | Top load washer | ea | 578 | Household laundry equipment manufacturing | 335224/US | 228.3177931 | 228.3177931 | 0.314784422 | 0.11815391 | 46.59453695 | 7.25E-08 | 3.13E-06 | 3.20E-06 | 0.075189499 | 5.59E-05 | 4.943900123
Clothes Washer | structure | Front load washer | ea | 748 | Household laundry equipment manufacturing | 335224/US | 295.4700852 | 295.4700852 | 0.407368076 | 0.15290506 | 60.29881253 | 9.38E-08 | 4.05E-06 | 4.14E-06 | 0.097304057 | 7.24E-05 | 6.397988394
Clothes Washer | structure | Front load washer | ea | 628 | Household laundry equipment manufacturing | 335224/US | 248.0684673 | 248.0684673 | 0.342014908 | 0.128374836 | 50.62520624 | 7.87E-08 | 3.40E-06 | 3.48E-06 | 0.08169378 | 6.08E-05 | 5.371573144
Clothes Dryer | structure | Electric dryer | ea | 598 | Household laundry equipment manufacturing | 335224/US | 236.2180628 | 236.2180628 | 0.325676617 | 0.12224228 | 48.20680467 | 7.50E-08 | 3.24E-06 | 3.31E-06 | 0.077791211 | 5.79E-05 | 5.114969331
Clothes Dryer | structure | Electric dryer | ea | 628 | Household laundry equipment manufacturing | 335224/US | 248.0684673 | 248.0684673 | 0.342014908 | 0.128374836 | 50.62520624 | 7.87E-08 | 3.40E-06 | 3.48E-06 | 0.08169378 | 6.08E-05 | 5.371573144
Clothes Dryer | structure | Gas dryer | ea | 798 | Household laundry equipment manufacturing | 335224/US | 315.2207594 | 315.2207594 | 0.434598562 | 0.163125986 | 64.32948182 | 1.00E-07 | 4.32E-06 | 4.42E-06 | 0.103808339 | 7.72E-05 | 6.825661415
Clothes Dryer | structure | Gas dryer | ea | 578 | Household laundry equipment manufacturing | 335224/US | 228.3177931 | 228.3177931 | 0.314784422 | 0.11815391 | 46.59453695 | 7.25E-08 | 3.13E-06 | 3.20E-06 | 0.075189499 | 5.59E-05 | 4.943900123
Oven/stove | structure | Electric Range | ea | 648 | Household cooking appliance manufacturing | 335221/US | 231.2281465 | 231.2281465 | 0.322552999 | 0.094482741 | 37.42231316 | 7.94E-08 | 3.42E-06 | 3.50E-06 | 0.078328511 | 3.73E-05 | 5.138913271
Oven/stove | structure | Electric Range | ea | 798 | Household cooking appliance manufacturing | 335221/US | 284.7531804 | 284.7531804 | 0.397218045 | 0.116353745 | 46.08488565 | 9.78E-08 | 4.21E-06 | 4.31E-06 | 0.09646011 | 4.60E-05 | 6.328476529
Oven/stove | structure | Electric Range | ea | 1198 | Household cooking appliance manufacturing | 335221/US | 427.4866042 | 427.4866042 | 0.596324834 | 0.174676425 | 69.18507897 | 1.47E-07 | 6.32E-06 | 6.47E-06 | 0.144811043 | 6.90E-05 | 9.500645215
Oven/stove | structure | Gas Range | ea | 648 | Household cooking appliance manufacturing | 335221/US | 231.2281465 | 231.2281465 | 0.322552999 | 0.094482741 | 37.42231316 | 7.94E-08 | 3.42E-06 | 3.50E-06 | 0.078328511 | 3.73E-05 | 5.138913271
Oven/stove | structure | Gas Range | ea | 1198 | Household cooking appliance manufacturing | 335221/US | 427.4866042 | 427.4866042 | 0.596324834 | 0.174676425 | 69.18507897 | 1.47E-07 | 6.32E-06 | 6.47E-06 | 0.144811043 | 6.90E-05 | 9.500645215
Oven/stove | structure | Gas Range | ea | 798 | Household cooking appliance manufacturing | 335221/US | 284.7531804 | 284.7531804 | 0.397218045 | 0.116353745 | 46.08488565 | 9.78E-08 | 4.21E-06 | 4.31E-06 | 0.09646011 | 4.60E-05 | 6.328476529
Range hood | structure | Under cabinet range hood | ea | 229 | Household cooking appliance manufacturing | 335221/US | 81.71488511 | 81.71488511 | 0.113988637 | 0.033389734 | 13.22486067 | 2.81E-08 | 1.21E-06 | 1.24E-06 | 0.027680909 | 1.32E-05 | 1.816066573
Range hood | structure | Under cabinet range hood | ea | 133 | Household cooking appliance manufacturing | 335221/US | 47.4588634 | 47.4588634 | 0.066203007 | 0.019392291 | 7.680814276 | 1.63E-08 | 7.02E-07 | 7.18E-07 | 0.016076685 | 7.66E-06 | 1.054746088
Range hood | structure | Under cabinet range hood | ea | 281 | Household cooking appliance manufacturing | 335221/US | 100.2702302 | 100.2702302 | 0.139872519 | 0.040971682 | 16.2278858 | 3.44E-08 | 1.48E-06 | 1.52E-06 | 0.03396653 | 1.62E-05 | 2.228448502
Bottom Outlets | structure | 15 amp duplex outlet | ea | 2.42 | Wiring device manufacturing | 335930/US | 0.947129189 | 0.947129189 | 0.001302926 | 0.000457089 | 0.23505386 | 3.45E-10 | 3.36E-08 | 3.40E-08 | 0.000327096 | 2.32E-07 | 0.019878826
Bottom Outlets | structure | 15 amp duplex outlet | ea | 1.89 | Wiring device manufacturing | 335930/US | 0.739700069 | 0.739700069 | 0.001017575 | 0.000356983 | 0.183575122 | 2.70E-10 | 2.62E-08 | 2.65E-08 | 0.000255459 | 1.81E-07 | 0.015525199
Bottom Outlets | structure | 15 amp duplex outlet | ea | 1.22 | Wiring device manufacturing | 335930/US | 0.477478352 | 0.477478352 | 0.000656847 | 0.000230434 | 0.118498227 | 1.74E-10 | 1.69E-08 | 1.71E-08 | 0.000164899 | 1.17E-07 | 0.010021557
Top Outlets | structure | 15 amp duplex outlet | ea | 2.42 | Wiring device manufacturing | 335930/US | 0.947129189 | 0.947129189 | 0.001302926 | 0.000457089 | 0.23505386 | 3.45E-10 | 3.36E-08 | 3.40E-08 | 0.000327096 | 2.32E-07 | 0.019878826
Top Outlets | structure | 15 amp duplex outlet | ea | 1.89 | Wiring device manufacturing | 335930/US | 0.739700069 | 0.739700069 | 0.001017575 | 0.000356983 | 0.183575122 | 2.70E-10 | 2.62E-08 | 2.65E-08 | 0.000255459 | 1.81E-07 | 0.015525199
Top Outlets | structure | 15 amp duplex outlet | ea | 1.22 | Wiring device manufacturing | 335930/US | 0.477478352 | 0.477478352 | 0.000656847 | 0.000230434 | 0.118498227 | 1.74E-10 | 1.69E-08 | 1.71E-08 | 0.000164899 | 1.17E-07 | 0.010021557
Light Switches | structure | light switch | ea | 1.7 | Wiring device manufacturing | 335930/US | 0.665338687 | 0.665338687 | 0.000915279 | 0.000321096 | 0.16512048 | 2.43E-10 | 2.36E-08 | 2.39E-08 | 0.000229778 | 1.63E-07 | 0.013964465
Light Switches | structure | light switch | ea | 0.77 | Wiring device manufacturing | 335930/US | 0.301359288 | 0.301359288 | 0.000414567 | 0.000145438 | 0.074789865 | 1.10E-10 | 1.07E-08 | 1.08E-08 | 0.000104076 | 7.39E-08 | 0.006325081
Light Switches | structure | light switch | ea | 1.38 | Wiring device manufacturing | 335930/US | 0.540098463 | 0.540098463 | 0.000742991 | 0.000260654 | 0.134038978 | 1.97E-10 | 1.92E-08 | 1.94E-08 | 0.000186526 | 1.32E-07 | 0.01133586
Wiring | structure | 12/2 solid Romex | 4m | 0.43 | Communication and energy wire and cable manufacturing | 335920/US | 0.225560021 | 0.225560021 | 0.000401866 | 9.63E-05 | 0.075152677 | 9.13E-11 | 4.93E-09 | 5.02E-09 | 0.000100586 | 3.67E-08 | 0.005830988
Wiring | structure | 12/2 solid Romex | 4m | 0.43 | Communication and energy wire and cable manufacturing | 335920/US | 0.225560021 | 0.225560021 | 0.000401866 | 9.63E-05 | 0.075152677 | 9.13E-11 | 4.93E-09 | 5.02E-09 | 0.000100586 | 3.67E-08 | 0.005830988
Wiring | structure | 12/2 solid CerroMax | 4m | 0.82 | Communication and energy wire and cable manufacturing | 335920/US | 0.430137714 | 0.430137714 | 0.000766349 | 0.000183568 | 0.143314408 | 1.74E-10 | 9.40E-09 | 9.57E-09 | 0.000191815 | 7.00E-08 | 0.011119559
Electrical Panel | structure | 200 amp, 30-space, 60-circuit | ea | 198 | Wiring device manufacturing | 335930/US | 77.49238822 | 77.49238822 | 0.106603071 | 0.037398224 | 19.23167948 | 2.83E-08 | 2.75E-06 | 2.78E-06 | 0.026762374 | 1.90E-05 | 1.626449429
Electrical Panel | structure | 200 amp, 40-space, 80-circuit | ea | 298 | Wiring device manufacturing | 335930/US | 116.629958 | 116.629958 | 0.160443005 | 0.056286216 | 28.94464892 | 4.25E-08 | 4.14E-06 | 4.18E-06 | 0.040278724 | 2.86E-05 | 2.447888535
Electrical Panel | structure | 200 amp, 30-space, 60-circuit | ea | 285 | Wiring device manufacturing | 335930/US | 111.542074 | 111.542074 | 0.153443814 | 0.053830777 | 27.68196289 | 4.07E-08 | 3.96E-06 | 4.00E-06 | 0.038521598 | 2.73E-05 | 2.341101451
Windows | structure | 31.25x60.25 double hung | ea | 289 | Wooden windows, door, and flooring | 321910/US | 112.6646065 | 112.6646065 | 0.251775251 | 0.068696145 | 40.07608047 | 7.73E-08 | 1.74E-06 | 1.82E-06 | 0.106233008 | 2.94E-05 | 4.504267014
Windows | structure | 29.375x56.5 double hung | ea | 579 | Wooden windows, door, and flooring | 321910/US | 225.7190559 | 225.7190559 | 0.504421696 | 0.137629993 | 80.2908325 | 1.55E-07 | 3.49E-06 | 3.64E-06 | 0.212833604 | 5.89E-05 | 9.024119728
Windows | structure | 37-5/8x56-7/8 double hung | ea | 878 | Wooden windows, door, and flooring | 321910/US | 342.2820917 | 342.2820917 | 0.764908893 | 0.208703168 | 121.7536286 | 2.35E-07 | 5.29E-06 | 5.52E-06 | 0.322742494 | 8.93E-05 | 13.68424373
Ceiling Paint | structure | latex interior paint + primer | ft2 | 0.076 | Paint and coating manufacturing | 325510/US | 0.061287317 | 0.061287317 | 8.73E-05 | 5.55E-05 | 0.035138398 | 2.12E-11 | 4.73E-10 | 4.94E-10 | 2.58E-05 | 2.83E-08 | 0.001314066
Ceiling | structure | Gypsum Wallboard Regular (1/2") | ft2 | 0.366875 | Lime and gypsum products | 327400/US | 1.499034817 | 1.499034817 | 0.004196373 | 0.000295697 | 0.062427182 | 4.69E-10 | 4.66E-08 | 4.70E-08 | 0.000682407 | 3.57E-08 | 0.043153146
Ceiling | structure | Gypsum Wallboard Regular (1/2") | ft2 | 0.514375 | Lime and gypsum products | 327400/US | 2.10171321 | 2.10171321 | 0.0058835 | 0.00041458 | 0.087525675 | 6.58E-10 | 6.53E-08 | 6.60E-08 | 0.000956765 | 5.00E-08 | 0.060502623
Ceiling | structure | Gypsum Wallboard Regular (1/2") | ft2 | 0.3953125 | Lime and gypsum products | 327400/US | 1.615229168 | 1.615229168 | 0.004521645 | 0.000318617 | 0.067266087 | 5.06E-10 | 5.02E-08 | 5.07E-08 | 0.000735302 | 3.84E-08 | 0.046498067
Ceiling | structure | Gypsum Wallboard Type X (5/8") | ft2 | 0.40375 | Lime and gypsum products | 327400/US | 1.649704415 | 1.649704415 | 0.004618154 | 0.000325418 | 0.068701805 | 5.16E-10 | 5.13E-08 | 5.18E-08 | 0.000750996 | 3.93E-08 | 0.047490516
Ceiling | structure | Gypsum Wallboard Type X (5/8") | ft2 | 0.40375 | Lime and gypsum products | 327400/US | 1.649704415 | 1.649704415 | 0.004618154 | 0.000325418 | 0.068701805 | 5.16E-10 | 5.13E-08 | 5.18E-08 | 0.000750996 | 3.93E-08 | 0.047490516
Ceiling Insulation | structure | Generic Blown Cellulose R-30 | ft2 | 0.53 | All other converted paper product manufacturing | 322299/US | 0.35876151 | 0.35876151 | 0.000882407 | 0.000247079 | 0.084228814 | 3.29E-10 | 4.21E-09 | 4.53E-09 | 0.000227992 | 1.08E-07 | 0.013044515
Ceiling Insulation | structure | Generic Blown Cellulose R-38 | ft2 | 0.74 | All other converted paper product manufacturing | 322299/US | 0.500912297 | 0.500912297 | 0.00123204 | 0.000344978 | 0.117602495 | 4.60E-10 | 5.87E-09 | 6.33E-09 | 0.000318329 | 1.50E-07 | 0.018213097
Ceiling Insulation | structure | Generic Blown Cellulose R-49 | ft2 | 1.02 | All other converted paper product manufacturing | 322299/US | 0.690446679 | 0.690446679 | 0.001698217 | 0.00047551 | 0.162100736 | 6.33E-10 | 8.09E-09 | 8.73E-09 | 0.000438778 | 2.07E-07 | 0.025104539
Ceiling Insulation | structure | Generic Blown Cellulose R-60 | ft2 | 1.31 | All other converted paper product manufacturing | 322299/US | 0.886750147 | 0.886750147 | 0.002181044 | 0.000610704 | 0.2081882 | 8.13E-10 | 1.04E-08 | 1.12E-08 | 0.000563529 | 2.66E-07 | 0.032242104
Ceiling Insulation | structure | Generic Blown Cellulose R-30 | ft2 | 0.85 | All other converted paper product manufacturing | 322299/US | 0.575372233 | 0.575372233 | 0.001415181 | 0.000396259 | 0.135083946 | 5.28E-10 | 6.74E-09 | 7.27E-09 | 0.000365648 | 1.72E-07 | 0.020920449
Ceiling Insulation | structure | Generic Blown Cellulose R-38 | ft2 | 1.1 | All other converted paper product manufacturing | 322299/US | 0.74459936 | 0.74459936 | 0.001831411 | 0.000512805 | 0.174814519 | 6.83E-10 | 8.73E-09 | 9.41E-09 | 0.000473192 | 2.23E-07 | 0.027073522
Ceiling Insulation | structure | Generic Blown Cellulose R-49 | ft2 | 1.42 | All other converted paper product manufacturing | 322299/US | 0.961210083 | 0.961210083 | 0.002364185 | 0.000661985 | 0.225669652 | 8.82E-10 | 1.13E-08 | 1.21E-08 | 0.000610848 | 2.88E-07 | 0.034949456
Ceiling Insulation | structure | Generic Blown Cellulose R-60 | ft2 | 1.75 | All other converted paper product manufacturing | 322299/US | 1.184589891 | 1.184589891 | 0.002913608 | 0.000815827 | 0.278114007 | 1.09E-09 | 1.39E-08 | 1.50E-08 | 0.000752805 | 3.55E-07 | 0.043071513
Ceiling Insulation | structure | Generic Fiberglass Batt R-30 | ft2 | 1.47 | Mineral Wool Manufacturing | 327993/US | 1.12719808 | 1.12719808 | 0.002796925 | 0.000592904 | 0.14744481 | 1.17E-09 | 8.30E-09 | 9.48E-09 | 0.001193416 | 1.78E-07 | 0.030117315
Ceiling Insulation | structure | Generic Fiberglass Batt R-30 | ft2 | 1.25 | Mineral Wool Manufacturing | 327993/US | 0.958501769 | 0.958501769 | 0.002378337 | 0.00050417 | 0.12537824 | 9.99E-10 | 7.06E-09 | 8.06E-09 | 0.001014809 | 1.52E-07 | 0.025609962
Ceiling Insulation | structure | Generic Fiberglass Batt R-38 | ft2 | 1.65 | Mineral Wool Manufacturing | 327993/US | 1.265222335 | 1.265222335 | 0.003139405 | 0.000665504 | 0.165499276 | 1.32E-09 | 9.32E-09 | 1.06E-08 | 0.001339548 | 2.00E-07 | 0.033805149
Ceiling Insulation | structure | Generic Fiberglass Batt R-38 | ft2 | 1.6 | Mineral Wool Manufacturing | 327993/US | 1.226882264 | 1.226882264 | 0.003044272 | 0.000645337 | 0.160484147 | 1.28E-09 | 9.04E-09 | 1.03E-08 | 0.001298956 | 1.94E-07 | 0.032780751
Ceiling Insulation | structure | Generic Fiberglass Batt R-49 | ft2 | 2.37 | Mineral Wool Manufacturing | 327993/US | 1.817319354 | 1.817319354 | 0.004509328 | 0.000955906 | 0.237717142 | 1.89E-09 | 1.34E-08 | 1.53E-08 | 0.001924079 | 2.87E-07 | 0.048556487
Ceiling Insulation | structure | Generic Fiberglass Batt R-60 | ft2 | 2.94 | Mineral Wool Manufacturing | 327993/US | 2.254396161 | 2.254396161 | 0.005593849 | 0.001185808 | 0.29488962 | 2.35E-09 | 1.66E-08 | 1.90E-08 | 0.002386832 | 3.56E-07 | 0.06023463
Ceiling Insulation | structure | Generic Fiberglass Batt R-60 | ft2 | 2.5 | Mineral Wool Manufacturing | 327993/US | 1.917003538 | 1.917003538 | 0.004756675 | 0.00100834 | 0.250756479 | 2.00E-09 | 1.41E-08 | 1.61E-08 | 0.002029619 | 3.03E-07 | 0.051219923
Ceiling Insulation | structure | Generic Blown Fiberglass R-30 | ft2 | 0.94 | Mineral Wool Manufacturing | 327993/US | 0.72079333 | 0.72079333 | 0.00178851 | 0.000379136 | 0.094284436 | 7.51E-10 | 5.31E-09 | 6.06E-09 | 0.000763137 | 1.14E-07 | 0.019258691
Ceiling Insulation | structure | Generic Blown Fiberglass R-38 | ft2 | 1.17 | Mineral Wool Manufacturing | 327993/US | 0.897157656 | 0.897157656 | 0.002226124 | 0.000471903 | 0.117354032 | 9.35E-10 | 6.61E-09 | 7.54E-09 | 0.000949862 | 1.42E-07 | 0.023970924
Ceiling Insulation | structure | Generic Blown Fiberglass R-49 | ft2 | 1.62 | Mineral Wool Manufacturing | 327993/US | 1.242218293 | 1.242218293 | 0.003082325 | 0.000653404 | 0.162490199 | 1.29E-09 | 9.15E-09 | 1.04E-08 | 0.001315193 | 1.96E-07 | 0.03319051
Ceiling Insulation | structure | Generic Blown Fiberglass R-60 | ft2 | 1.87 | Mineral Wool Manufacturing | 327993/US | 1.433918647 | 1.433918647 | 0.003557993 | 0.000754238 | 0.187565847 | 1.49E-09 | 1.06E-08 | 1.21E-08 | 0.001518155 | 2.27E-07 | 0.038312502
Ceiling Insulation | structure | Average Blown Mineral Wool R-30 | ft2 | 1.34 | Mineral Wool Manufacturing | 327993/US | 1.027513897 | 1.027513897 | 0.002549578 | 0.00054047 | 0.134405473 | 1.07E-09 | 7.57E-09 | 8.64E-09 | 0.001087876 | 1.62E-07 | 0.027453879
Ceiling Insulation | structure | Average Blown Mineral Wool R-38 | ft2 | 1.69 | Mineral Wool Manufacturing | 327993/US | 1.295894392 | 1.295894392 | 0.003215512 | 0.000681638 | 0.16951138 | 1.35E-09 | 9.55E-09 | 1.09E-08 | 0.001372022 | 2.05E-07 | 0.034624668
Ceiling Insulation | structure | Average Blown Mineral Wool R-49 | ft2 | 2.19 | Mineral Wool Manufacturing | 327993/US | 1.6792951 | 1.6792951 | 0.004166847 | 0.000883306 | 0.219662676 | 1.75E-09 | 1.24E-08 | 1.41E-08 | 0.001777946 | 2.65E-07 | 0.044868653
Ceiling Insulation | structure | Average Blown Mineral Wool R-60 | ft2 | 2.68 | Mineral Wool Manufacturing | 327993/US | 2.055027793 | 2.055027793 | 0.005099155 | 0.00108094 | 0.268810946 | 2.14E-09 | 1.51E-08 | 1.73E-08 | 0.002175751 | 3.25E-07 | 0.054907758
Roof Cover Underlayment | structure | 1 layer felt underlay | ft2 | 0.08 | Finished and coated fabric | 313300/US | 0.059181315 | 0.059181315 | 9.92E-05 | 4.66E-05 | 0.05174832 | 1.59E-11 | 3.15E-10 | 3.31E-10 | 3.22E-05 | 1.53E-08 | 0.00114216
Roof Cover Underlayment | structure | 1 layer felt underlay | ft2 | 0.08 | Finished and coated fabric | 313300/US | 0.059181315 | 0.059181315 | 9.92E-05 | 4.66E-05 | 0.05174832 | 1.59E-11 | 3.15E-10 | 3.31E-10 | 3.22E-05 | 1.53E-08 | 0.00114216
Roof Cover Underlayment | structure | 1 layer felt underlay | ft2 | 0.08 | Finished and coated fabric | 313300/US | 0.059181315 | 0.059181315 | 9.92E-05 | 4.66E-05 | 0.05174832 | 1.59E-11 | 3.15E-10 | 3.31E-10 | 3.22E-05 | 1.53E-08 | 0.00114216
Roof Cover Underlayment | structure | 2 layer felt underlay | ft2 | 0.16 | Finished and coated fabric | 313300/US | 0.11836263 | 0.11836263 | 0.000198462 | 9.33E-05 | 0.10349664 | 3.18E-11 | 6.31E-10 | 6.62E-10 | 6.44E-05 | 3.07E-08 | 0.00228432
Roof Cover Underlayment | structure | 2 layer felt underlay | ft2 | 0.16 | Finished and coated fabric | 313300/US | 0.11836263 | 0.11836263 | 0.000198462 | 9.33E-05 | 0.10349664 | 3.18E-11 | 6.31E-10 | 6.62E-10 | 6.44E-05 | 3.07E-08 | 0.00228432
Roof Cover Underlayment | structure | 2 layer felt underlay | ft2 | 0.16 | Finished and coated fabric | 313300/US | 0.11836263 | 0.11836263 | 0.000198462 | 9.33E-05 | 0.10349664 | 3.18E-11 | 6.31E-10 | 6.62E-10 | 6.44E-05 | 3.07E-08 | 0.00228432
Roof Cover Underlayment | structure | fiberglass-felt underlay | ft2 | 0.25 | Finished and coated fabric | 313300/US | 0.18494161 | 0.18494161 | 0.000310098 | 0.000145745 | 0.161713499 | 4.97E-11 | 9.85E-10 | 1.03E-09 | 0.000100604 | 4.80E-08 | 0.003569251
Roof Cover Underlayment | structure | fiberglass-felt underlay | ft2 | 0.24 | Finished and coated fabric | 313300/US | 0.177543945 | 0.177543945 | 0.000297694 | 0.000139915 | 0.155244959 | 4.77E-11 | 9.46E-10 | 9.94E-10 | 9.66E-05 | 4.60E-08 | 0.003426481
Roof Cover Underlayment | structure | synthetic underlay | ft2 | 0.06 | Synthetic rubber and artificial and synthetic fibers and filaments manufacturing | 3252A0/US | 0.07154574 | 0.071545739 | 0.000114258 | 7.22E-05 | 0.05633257 | 2.41E-11 | 3.72E-10 | 3.96E-10 | 3.65E-05 | 3.45E-08 | 0.001624726
Roof Cover Underlayment | structure | synthetic underlay | ft2 | 0.07 | Synthetic rubber and artificial and synthetic fibers and filaments manufacturing | 3252A0/US | 0.08347003 | 0.083470029 | 0.000133301 | 8.42E-05 | 0.065721331 | 2.81E-11 | 4.34E-10 | 4.62E-10 | 4.26E-05 | 4.02E-08 | 0.001895513
Roof Cover Underlayment | structure | synthetic underlay | ft2 | 0.1 | Synthetic rubber and artificial and synthetic fibers and filaments manufacturing | 3252A0/US | 0.1192429 | 0.119242899 | 0.00019043 | 0.000120324 | 0.093887616 | 4.02E-11 | 6.20E-10 | 6.60E-10 | 6.09E-05 | 5.74E-08 | 0.002707876
Roof Cover | structure | Asphalt Shingles | ft2 | 1.15 | Asphalt Shingles | 324122/US | 1.292904992 | 1.292904992 | 0.001647678 | 0.000278969 | 0.042167856 | 6.08E-10 | 1.09E-08 | 1.15E-08 | 0.000319562 | 6.02E-08 | 0.037747771
Roof Cover | structure | Asphalt Shingles | ft2 | 1.07 | Asphalt Shingles | 324122/US | 1.202963776 | 1.202963776 | 0.001533057 | 0.000259563 | 0.039234439 | 5.66E-10 | 1.02E-08 | 1.07E-08 | 0.000297332 | 5.60E-08 | 0.035121839
Roof Cover | structure | Asphalt Shingles | ft2 | 2.24 | Asphalt Shingles | 324122/US | 2.518354072 | 2.518354072 | 0.003209391 | 0.000543384 | 0.082135649 | 1.18E-09 | 2.13E-08 | 2.25E-08 | 0.000622452 | 1.17E-07 | 0.073526093
Roof Cover | structure | Asphalt Shingles | ft2 | 1.21 | Asphalt Shingles | 324122/US | 1.360360905 | 1.360360905 | 0.001733644 | 0.000293524 | 0.044367918 | 6.40E-10 | 1.15E-08 | 1.21E-08 | 0.000336235 | 6.33E-08 | 0.03971722
Roof Cover | structure | Clay Tiles | ft2 | 8.35 | Clay and ceramic products | 327100/US | 5.325541484 | 5.325541484 | 0.008452584 | 0.001914036 | 0.475955365 | 1.91E-09 | 6.36E-08 | 6.55E-08 | 0.002225228 | 4.37E-07 | 0.127899436
Roof Cover | structure | Clay Tiles | ft2 | 11.8 | Clay and ceramic products | 327100/US | 7.525914911 | 7.525914911 | 0.011944969 | 0.002704865 | 0.672607582 | 2.70E-09 | 8.98E-08 | 9.25E-08 | 0.003144634 | 6.18E-07 | 0.180744113
Roof Cover | structure | Clay Tiles | ft2 | 15.25 | Clay and ceramic products | 327100/US | 9.726288339 | 9.726288339 | 0.015437353 | 0.003495695 | 0.869259798 | 3.49E-09 | 1.16E-07 | 1.20E-07 | 0.004064039 | 7.98E-07 | 0.23358879
Roof Cover | structure | Metal Roofing | ft2 | 2.24 | Ornamental and architectural metal products manufacturing | 332320/US | 0.99678568 | 0.99678568 | 0.001379722 | 0.000445488 | 0.171157427 | 3.65E-10 | 1.59E-08 | 1.62E-08 | 0.000339692 | 2.24E-07 | 0.02172726
Roof Cover | structure | Metal Roofing | ft2 | 1.8 | Ornamental and architectural metal products manufacturing | 332320/US | 0.800988493 | 0.800988493 | 0.001108705 | 0.000357982 | 0.137537218 | 2.93E-10 | 1.27E-08 | 1.30E-08 | 0.000272967 | 1.80E-07 | 0.017459406
Roof Cover | structure | Metal Roofing | ft2 | 2.8 | Ornamental and architectural metal products manufacturing | 332320/US | 1.2459821 | 1.2459821 | 0.001724652 | 0.00055686 | 0.213946784 | 4.56E-10 | 1.98E-08 | 2.03E-08 | 0.000424615 | 2.80E-07 | 0.027159076
Roof Cover | structure | Metal Roofing | ft2 | 2.18 | Ornamental and architectural metal products manufacturing | 332320/US | 0.970086064 | 0.970086064 | 0.001342765 | 0.000433556 | 0.166572853 | 3.55E-10 | 1.54E-08 | 1.58E-08 | 0.000330593 | 2.18E-07 | 0.02114528
Roof Cover and underlayment combined | structure | Asphalt Shingles & 1 layer felt underlay | ft2 | 0 | Asphalt Shingles | 324122/US | 0 | 0 | 0 | 0 | 0 | 0 | 0 | 0 | 0 | 0 | 0
Roof Cover and underlayment combined | structure | Asphalt Shingles & 2 layers felt underlay | ft2 | 0 | Asphalt Shingles | 324122/US | 0 | 0 | 0 | 0 | 0 | 0 | 0 | 0 | 0 | 0 | 0
Roof Cover and underlayment combined | structure | Asphalt Shingles & fiberglass-felt underlay | ft2 | 0 | Asphalt Shingles | 324122/US | 0 | 0 | 0 | 0 | 0 | 0 | 0 | 0 | 0 | 0 | 0
Roof Cover and underlayment combined | structure | Asphalt Shingles & synthetic underlay | ft2 | 0 | Asphalt Shingles | 324122/US | 0 | 0 | 0 | 0 | 0 | 0 | 0 | 0 | 0 | 0 | 0
Roof Cover and underlayment combined | structure | Clay Tiles & 1 layer felt underlay | ft2 | 0 | Clay and ceramic products | 327100/US | 0 | 0 | 0 | 0 | 0 | 0 | 0 | 0 | 0 | 0 | 0
Roof Cover and underlayment combined | structure | Clay Tiles & 2 layers felt underlay | ft2 | 0 | Clay and ceramic products | 327100/US | 0 | 0 | 0 | 0 | 0 | 0 | 0 | 0 | 0 | 0 | 0
Roof Cover and underlayment combined | structure | Clay Tiles & fiberglass-felt underlay | ft2 | 0 | Clay and ceramic products | 327100/US | 0 | 0 | 0 | 0 | 0 | 0 | 0 | 0 | 0 | 0 | 0
Roof Cover and underlayment combined | structure | Clay Tiles & synthetic underlay | ft2 | 0 | Clay and ceramic products | 327100/US | 0 | 0 | 0 | 0 | 0 | 0 | 0 | 0 | 0 | 0 | 0
Roof Sheathing | structure | 3/8" OSB | ft2 | 0.860625 | Veneer, plywood, and engineered wood product manufacturing | 321200/US | 0.526938817 | 0.526938817 | 0.001316563 | 0.000330641 | 0.198574667 | 7.23E-10 | 9.62E-09 | 1.03E-08 | 0.000669979 | 2.18E-07 | 0.025392593
Roof Sheathing | structure | 3/8" OSB | ft2 | 0.984375 | Veneer, plywood, and engineered wood product manufacturing | 321200/US | 0.602707797 | 0.602707797 | 0.001505873 | 0.000378185 | 0.227127887 | 8.28E-10 | 1.10E-08 | 1.18E-08 | 0.000766316 | 2.50E-07 | 0.029043816
Roof Sheathing | structure | 3/8" OSB | ft2 | 1.291875 | Veneer, plywood, and engineered wood product manufacturing | 321200/US | 0.790982233 | 0.790982233 | 0.001976279 | 0.000496322 | 0.298078313 | 1.09E-09 | 1.44E-08 | 1.55E-08 | 0.001005699 | 3.28E-07 | 0.038116551
Roof Sheathing | structure | 3/8" OSB | ft2 | 1.794375 | Veneer, plywood, and engineered wood product manufacturing | 321200/US | 1.098650214 | 1.098650214 | 0.002744992 | 0.000689377 | 0.414021692 | 1.51E-09 | 2.01E-08 | 2.16E-08 | 0.001396885 | 4.55E-07 | 0.052942727
Roof Sheathing | structure | 3/8" Plywood | ft2 | 1.209375 | Veneer, plywood, and engineered wood product manufacturing | 321200/US | 0.74046958 | 0.74046958 | 0.001850073 | 0.000464627 | 0.279042833 | 1.02E-09 | 1.35E-08 | 1.45E-08 | 0.000941474 | 3.07E-07 | 0.035682402
Roof Sheathing | structure | 3/8" Plywood | ft2 | 1.55875 | Veneer, plywood, and engineered wood product manufacturing | 321200/US | 0.954383014 | 0.954383014 | 0.002384538 | 0.000598852 | 0.359655207 | 1.31E-09 | 1.74E-08 | 1.87E-08 | 0.001213456 | 3.95E-07 | 0.045990652
Roof Sheathing | structure | 3/8" Plywood | ft2 | 1.203125 | Veneer, plywood, and engineered wood product manufacturing | 321200/US | 0.736642864 | 0.736642864 | 0.001840512 | 0.000462226 | 0.277600751 | 1.01E-09 | 1.34E-08 | 1.45E-08 | 0.000936609 | 3.05E-07 | 0.035497997
Roof Sheathing | structure | 3/8" Plywood | ft2 | 1.603125 | Veneer, plywood, and engineered wood product manufacturing | 321200/US | 0.981552699 | 0.981552699 | 0.002452422 | 0.000615901 | 0.369893988 | 1.35E-09 | 1.79E-08 | 1.93E-08 | 0.001248001 | 4.07E-07 | 0.047299929
Roof Sheathing | structure | 3/8" Plywood | ft2 | 1.65625 | Veneer, plywood, and engineered wood product manufacturing | 321200/US | 1.014079786 | 1.014079786 | 0.002533692 | 0.000636311 | 0.382151683 | 1.39E-09 | 1.85E-08 | 1.99E-08 | 0.001289358 | 4.20E-07 | 0.048867373
Roof Sheathing | structure | 3/8" Plywood | ft2 | 1.674375 | Veneer, plywood, and engineered wood product manufacturing | 321200/US | 1.025177263 | 1.025177263 | 0.002561419 | 0.000643274 | 0.386333721 | 1.41E-09 | 1.87E-08 | 2.01E-08 | 0.001303468 | 4.25E-07 | 0.049402148
Facade | structure | Generic Brick & Mortar | ft2 | 3 | Clay and ceramic products | 327100/US | 1.913368198 | 1.913368198 | 0.003036856 | 0.000687678 | 0.171001928 | 6.87E-10 | 2.28E-08 | 2.35E-08 | 0.000799483 | 1.57E-07 | 0.045951893
Facade | structure | Generic Brick & Mortar | ft2 | 5 | Clay and ceramic products | 327100/US | 3.188946996 | 3.188946996 | 0.005061427 | 0.001146129 | 0.285003213 | 1.14E-09 | 3.81E-08 | 3.92E-08 | 0.001332472 | 2.62E-07 | 0.076586488
Facade | structure | Generic Brick & Mortar | ft2 | 10 | Clay and ceramic products | 327100/US | 6.377893993 | 6.377893993 | 0.010122855 | 0.002292259 | 0.570006425 | 2.29E-09 | 7.61E-08 | 7.84E-08 | 0.002664944 | 5.24E-07 | 0.153172977
Facade | structure | Generic Aluminum Siding | ft2 | 1.89 | Ornamental and architectural metal products manufacturing | 332320/US | 0.841037918 | 0.841037918 | 0.00116414 | 0.000375881 | 0.144414079 | 3.08E-10 | 1.34E-08 | 1.37E-08 | 0.000286615 | 1.89E-07 | 0.018332376
Facade | structure | Generic Aluminum Siding | ft2 | 1.59 | Ornamental and architectural metal products manufacturing | 332320/US | 0.707539836 | 0.707539836 | 0.000979356 | 0.000316217 | 0.121491209 | 2.59E-10 | 1.13E-08 | 1.15E-08 | 0.000241121 | 1.59E-07 | 0.015422475
Facade | structure | Generic Aluminum Siding | ft2 | 2.02 | Ornamental and architectural metal products manufacturing | 332320/US | 0.898887087 | 0.898887087 | 0.001244213 | 0.000401735 | 0.154347323 | 3.29E-10 | 1.43E-08 | 1.46E-08 | 0.00030633 | 2.02E-07 | 0.019593333
Facade | structure | Average Vinyl Siding | ft2 | 0.896 | Other plastics product manufacturing | 326190/US | 0.65552651 | 0.65552651 | 0.000997405 | 0.000474833 | 0.179957273 | 2.18E-10 | 5.18E-09 | 5.40E-09 | 0.000222256 | 3.26E-07 | 0.014680166
Facade | structure | Average Vinyl Siding | ft2 | 5.92 | Other plastics product manufacturing | 326190/US | 4.331157295 | 4.331157295 | 0.006589999 | 0.00313729 | 1.18900341 | 1.44E-09 | 3.42E-08 | 3.57E-08 | 0.001468478 | 2.15E-06 | 0.096993955
Facade | structure | Average Vinyl Siding | ft2 | 0.896 | Other plastics product manufacturing | 326190/US | 0.65552651 | 0.65552651 | 0.000997405 | 0.000474833 | 0.179957273 | 2.18E-10 | 5.18E-09 | 5.40E-09 | 0.000222256 | 3.26E-07 | 0.014680166
Facade | structure | Average Insulated Vinyl Siding | ft2 | 2 | Other plastics product manufacturing | 326190/US | 1.463228816 | 1.463228816 | 0.002226351 | 0.001059895 | 0.401690341 | 4.87E-10 | 1.16E-08 | 1.20E-08 | 0.000496107 | 7.27E-07 | 0.032768228
Facade | structure | Average Insulated Vinyl Siding | ft2 | 4.5 | Other plastics product manufacturing | 326190/US | 3.292264836 | 3.292264836 | 0.00500929 | 0.002384764 | 0.903803268 | 1.09E-09 | 2.60E-08 | 2.71E-08 | 0.001116242 | 1.64E-06 | 0.073728513
Facade | structure | Average Insulated Vinyl Siding | ft2 | 7 | Other plastics product manufacturing | 326190/US | 5.121300856 | 5.121300856 | 0.007792228 | 0.003709634 | 1.405916194 | 1.70E-09 | 4.05E-08 | 4.22E-08 | 0.001736376 | 2.55E-06 | 0.114688798
Facade | structure | Generic Cedar Siding | ft2 | 4.28 | Plywood and veneer | 321200/US | 2.620535236 | 2.620535236 | 0.006547441 | 0.001644323 | 0.987537633 | 3.60E-09 | 4.78E-08 | 5.14E-08 | 0.003331895 | 1.09E-06 | 0.126280667
Facade | structure | Generic Cedar Siding | ft2 | 3.16 | Plywood and veneer | 321200/US | 1.934787698 | 1.934787698 | 0.004834092 | 0.001214033 | 0.72911657 | 2.66E-09 | 3.53E-08 | 3.80E-08 | 0.002459997 | 8.01E-07 | 0.093235259
Facade | structure | Generic Cedar Siding | ft2 | 9.72 | Plywood and veneer | 321200/US | 5.951308994 | 5.951308994 | 0.014869423 | 0.003734303 | 2.242725653 | 8.17E-09 | 1.09E-07 | 1.17E-07 | 0.007566827 | 2.46E-06 | 0.286786935
Facade | structure | Generic Stucco Traditional (Residential) | ft2 | 0.55 | Other nonmetallic mineral products | 327999/US | 0.549029397 | 0.549029397 | 0.001177431 | 0.000120599 | 0.021145604 | 2.22E-10 | 1.25E-08 | 1.27E-08 | 0.000294756 | 2.95E-08 | 0.018536428
Facade | structure | Generic Stucco Traditional (Residential) | ft2 | 0.565 | Other nonmetallic mineral products | 327999/US | 0.564002926 | 0.564002926 | 0.001209543 | 0.000123888 | 0.021722302 | 2.28E-10 | 1.29E-08 | 1.31E-08 | 0.000302795 | 3.03E-08 | 0.019041967
Facade | structure | Generic Stucco Traditional (Residential) | ft2 | 0.58 | Other nonmetallic mineral products | 327999/US | 0.578976455 | 0.578976455 | 0.001241655 | 0.000127177 | 0.022299 | 2.34E-10 | 1.32E-08 | 1.34E-08 | 0.000310834 | 3.11E-08 | 0.019547506
Facade | structure | Average Polypropylene Siding | ft2 | 4.092546584 | Other plastics product manufacturing | 326190/US | 2.994166046 | 2.994166046 | 0.004555722 | 0.002168835 | 0.821968217 | 9.96E-10 | 2.37E-08 | 2.47E-08 | 0.001015171 | 1.49E-06 | 0.06705275
Facade | structure | Average Polypropylene Siding | ft2 | 3.928571429 | Other plastics product manufacturing | 326190/US | 2.87419946 | 2.87419946 | 0.004373189 | 0.002081937 | 0.789034599 | 9.56E-10 | 2.27E-08 | 2.37E-08 | 0.000974497 | 1.43E-06 | 0.064366162
Facade | structure | Average Polypropylene Siding | ft2 | 3.821721311 | Other plastics product manufacturing | 326190/US | 2.796026374 | 2.796026374 | 0.004254246 | 0.002025312 | 0.767574269 | 9.30E-10 | 2.21E-08 | 2.30E-08 | 0.000947992 | 1.39E-06 | 0.062615518
Exterior Wall Sheathing | structure | 3/8" OSB | ft2 | 0.860625 | Veneer, plywood, and engineered wood product manufacturing | 321200/US | 0.526938817 | 0.526938817 | 0.001316563 | 0.000330641 | 0.198574667 | 7.23E-10 | 9.62E-09 | 1.03E-08 | 0.000669979 | 2.18E-07 | 0.025392593
Exterior Wall Sheathing | structure | 3/8" OSB | ft2 | 0.984375 | Veneer, plywood, and engineered wood product manufacturing | 321200/US | 0.602707797 | 0.602707797 | 0.001505873 | 0.000378185 | 0.227127887 | 8.28E-10 | 1.10E-08 | 1.18E-08 | 0.000766316 | 2.50E-07 | 0.029043816
Exterior Wall Sheathing | structure | 3/8" OSB | ft2 | 1.291875 | Veneer, plywood, and engineered wood product manufacturing | 321200/US | 0.790982233 | 0.790982233 | 0.001976279 | 0.000496322 | 0.298078313 | 1.09E-09 | 1.44E-08 | 1.55E-08 | 0.001005699 | 3.28E-07 | 0.038116551
Exterior Wall Sheathing | structure | 3/8" OSB | ft2 | 1.794375 | Veneer, plywood, and engineered wood product manufacturing | 321200/US | 1.098650214 | 1.098650214 | 0.002744992 | 0.000689377 | 0.414021692 | 1.51E-09 | 2.01E-08 | 2.16E-08 | 0.001396885 | 4.55E-07 | 0.052942727
Exterior Wall Sheathing | structure | 3/8" Plywood | ft2 | 1.209375 | Veneer, plywood, and engineered wood product manufacturing | 321200/US | 0.74046958 | 0.74046958 | 0.001850073 | 0.000464627 | 0.279042833 | 1.02E-09 | 1.35E-08 | 1.45E-08 | 0.000941474 | 3.07E-07 | 0.035682402
Exterior Wall Sheathing | structure | 3/8" Plywood | ft2 | 1.55875 | Veneer, plywood, and engineered wood product manufacturing | 321200/US | 0.954383014 | 0.954383014 | 0.002384538 | 0.000598852 | 0.359655207 | 1.31E-09 | 1.74E-08 | 1.87E-08 | 0.001213456 | 3.95E-07 | 0.045990652
Exterior Wall Sheathing | structure | 3/8" Plywood | ft2 | 1.203125 | Veneer, plywood, and engineered wood product manufacturing | 321200/US | 0.736642864 | 0.736642864 | 0.001840512 | 0.000462226 | 0.277600751 | 1.01E-09 | 1.34E-08 | 1.45E-08 | 0.000936609 | 3.05E-07 | 0.035497997
Exterior Wall Sheathing | structure | 3/8" Plywood | ft2 | 1.603125 | Veneer, plywood, and engineered wood product manufacturing | 321200/US | 0.981552699 | 0.981552699 | 0.002452422 | 0.000615901 | 0.369893988 | 1.35E-09 | 1.79E-08 | 1.93E-08 | 0.001248001 | 4.07E-07 | 0.047299929
Exterior Wall Sheathing | structure | 3/8" Plywood | ft2 | 1.65625 | Veneer, plywood, and engineered wood product manufacturing | 321200/US | 1.014079786 | 1.014079786 | 0.002533692 | 0.000636311 | 0.382151683 | 1.39E-09 | 1.85E-08 | 1.99E-08 | 0.001289358 | 4.20E-07 | 0.048867373
Exterior Wall Sheathing | structure | 3/8" Plywood | ft2 | 1.674375 | Veneer, plywood, and engineered wood product manufacturing | 321200/US | 1.025177263 | 1.025177263 | 0.002561419 | 0.000643274 | 0.386333721 | 1.41E-09 | 1.87E-08 | 2.01E-08 | 0.001303468 | 4.25E-07 | 0.049402148

## Cost Data
component | type | product | functional_unit | unit_cost | labor_unit_cost | details | source
Underfloor Insulation | structure | Generic Blown Cellulose R-30 | ft2 | 0.53 | 0.43 | 37 bags needed for 1000 ft2., 1 bag is $14.42 at Home Depot. | (https://www.homedepot.com/p/Greenfiber-25-lbs-Cellulose-Blown-In-Insulation-or-Spray-Applied-Insulation-INSSANC/311574454) (https://images.thdstatic.com/catalog/pdfImages/e5/e52cd6ab-b01b-4e9b-a2db-1aef7feb9b8e.pdf)
Underfloor Insulation | structure | Generic Blown Cellulose R-38 | ft2 | 0.74 | 0.62 | 51 bags needed for 1000 ft2., 1 bag is $14.42 at Home Depot. | (https://www.homedepot.com/p/Greenfiber-25-lbs-Cellulose-Blown-In-Insulation-or-Spray-Applied-Insulation-INSSANC/311574454) (https://images.thdstatic.com/catalog/pdfImages/e5/e52cd6ab-b01b-4e9b-a2db-1aef7feb9b8e.pdf)
Underfloor Insulation | structure | Generic Blown Cellulose R-49 | ft2 | 1.02 | 0.70 | 71 bags needed for 1000 ft2., 1 bag is $14.42 at Home Depot. | (https://www.homedepot.com/p/Greenfiber-25-lbs-Cellulose-Blown-In-Insulation-or-Spray-Applied-Insulation-INSSANC/311574454) (https://images.thdstatic.com/catalog/pdfImages/e5/e52cd6ab-b01b-4e9b-a2db-1aef7feb9b8e.pdf)
Underfloor Insulation | structure | Generic Blown Cellulose R-60 | ft2 | 1.31 | 0.80 | 91 bags needed for 1000 ft2., 1 bag is $14.42 at Home Depot. | (https://www.homedepot.com/p/Greenfiber-25-lbs-Cellulose-Blown-In-Insulation-or-Spray-Applied-Insulation-INSSANC/311574454) (https://images.thdstatic.com/catalog/pdfImages/e5/e52cd6ab-b01b-4e9b-a2db-1aef7feb9b8e.pdf)
Underfloor Insulation | structure | Generic Blown Cellulose R-30 | ft2 | 0.85 | 0.43 | 34 bags needed for 1000 ft2., 36 bags is $899 at Home Depot. | (https://www.homedepot.com/p/TAP-Pest-Control-Insulation-TAP-EPA-Registered-Pest-Control-Cellulose-Blown-In-Insulation-30-lbs-36-Bags-INSTAPLD/305501160) (https://images.thdstatic.com/catalog/pdfImages/f1/f1f43399-a141-45b9-aeda-58bc343fc852.pdf)
Underfloor Insulation | structure | Generic Blown Cellulose R-38 | ft2 | 1.1 | 0.62 | 44 bags needed for 1000 ft2., 36 bags is $899 at Home Depot. | (https://www.homedepot.com/p/TAP-Pest-Control-Insulation-TAP-EPA-Registered-Pest-Control-Cellulose-Blown-In-Insulation-30-lbs-36-Bags-INSTAPLD/305501160) (https://images.thdstatic.com/catalog/pdfImages/f1/f1f43399-a141-45b9-aeda-58bc343fc852.pdf)
Underfloor Insulation | structure | Generic Blown Cellulose R-49 | ft2 | 1.42 | 0.70 | 57 bags needed for 1000 ft2., 36 bags is $899 at Home Depot. | (https://www.homedepot.com/p/TAP-Pest-Control-Insulation-TAP-EPA-Registered-Pest-Control-Cellulose-Blown-In-Insulation-30-lbs-36-Bags-INSTAPLD/305501160) (https://images.thdstatic.com/catalog/pdfImages/f1/f1f43399-a141-45b9-aeda-58bc343fc852.pdf)
Underfloor Insulation | structure | Generic Blown Cellulose R-60 | ft2 | 1.75 | 0.80 | 70 bags needed for 1000 ft2., 36 bags is $899 at Home Depot. | (https://www.homedepot.com/p/TAP-Pest-Control-Insulation-TAP-EPA-Registered-Pest-Control-Cellulose-Blown-In-Insulation-30-lbs-36-Bags-INSTAPLD/305501160) (https://images.thdstatic.com/catalog/pdfImages/f1/f1f43399-a141-45b9-aeda-58bc343fc852.pdf)
Underfloor Insulation | structure | Generic Fiberglass Batt R-30 | ft2 | 1.47 | 0.33 | $86 per bag, covers 58.67 ft2 | (https://www.homedepot.com/p/Owens-Corning-R-30-Faced-Fiberglass-Insulation-Batt-16-in-x-48-in-1-Bag-ME24/100320328)
Underfloor Insulation | structure | Generic Fiberglass Batt R-30 | ft2 | 1.25 | 0.33 | $879.28 per pallet, covers 704 ft2 | (https://www.homedepot.com/p/Knauf-Insulation-R-30-EcoBatt-Kraft-Faced-Fiberglass-Insulation-Batt-10-in-x-24-in-x-48-in-8-Bags-690987/313646736)
Underfloor Insulation | structure | Generic Fiberglass Batt R-38 | ft2 | 1.65 | 0.33 | $1162 per pallet, covers 704 ft2 | (https://www.homedepot.com/p/Knauf-Insulation-R-38-EcoBatt-Kraft-Faced-Fiberglass-Insulation-Batt-12-in-x-16-in-x-48-in-12-Bags-690988/313646737)
Underfloor Insulation | structure | Generic Fiberglass Batt R-38 | ft2 | 1.6 | 0.33 | $574.74 per pallet, covers 341.36 ft2 | https://www.homedepot.com/p/Owens-Corning-R-38-Kraft-Faced-Fiberglass-Insulation-Batt-16-in-x-48-in-8-Bags-ME25/315273898
Underfloor Insulation | structure | Generic Fiberglass Batt R-49 | ft2 | 2.37 | 0.33 | $909.29 per pallet, covers 384 ft2 | https://www.homedepot.com/p/Knauf-Insulation-R-49-EcoBatt-Unfaced-Fiberglass-Insulation-Batt-13-3-4-in-x-24-in-x-48-in-8-Bags-691004/313646777
Underfloor Insulation | structure | Generic Fiberglass Batt R-60 | ft2 | 2.94 | 0.33 | $86 per bag, covers 58.67 ft2 (double layer to get to r60) | (https://www.homedepot.com/p/Owens-Corning-R-30-Faced-Fiberglass-Insulation-Batt-16-in-x-48-in-1-Bag-ME24/100320328)
Underfloor Insulation | structure | Generic Fiberglass Batt R-60 | ft2 | 2.5 | 0.33 | $879.28 per pallet, covers 704 ft2 (double layer to get to r60) | (https://www.homedepot.com/p/Knauf-Insulation-R-30-EcoBatt-Kraft-Faced-Fiberglass-Insulation-Batt-10-in-x-24-in-x-48-in-8-Bags-690987/313646736)
Underfloor Insulation | structure | Generic Blown Fiberglass R-30 | ft2 | 0.94 | 0.79 | $64.20/bag. 1 bag covers 68.5ft2 @ R30 | https://www.homedepot.com/p/Owens-Corning-R-19-R-60-AttiCat-PINK-Fiberglass-Blown-in-Insulation-27-5-lb-1-Bag-L38A/100541755
Underfloor Insulation | structure | Generic Blown Fiberglass R-38 | ft2 | 1.17 | 0.97 | $64.20/bag. 1 bag covers 54.75ft2 @ R38 | https://www.homedepot.com/p/Owens-Corning-R-19-R-60-AttiCat-PINK-Fiberglass-Blown-in-Insulation-27-5-lb-1-Bag-L38A/100541755
Underfloor Insulation | structure | Generic Blown Fiberglass R-49 | ft2 | 1.62 | 1.21 | $64.20/bag. 1 bag covers 39.5ft2 @ R49 | https://www.homedepot.com/p/Owens-Corning-R-19-R-60-AttiCat-PINK-Fiberglass-Blown-in-Insulation-27-5-lb-1-Bag-L38A/100541755
Underfloor Insulation | structure | Generic Blown Fiberglass R-60 | ft2 | 1.87 | 1.58 | $64.20/bag. 1 bag covers 34.3ft2 @ R60 | https://www.homedepot.com/p/Owens-Corning-R-19-R-60-AttiCat-PINK-Fiberglass-Blown-in-Insulation-27-5-lb-1-Bag-L38A/100541755
Underfloor Insulation | structure | Average Blown Mineral Wool R-30 | ft2 | 1.34 | 0.43 | $25/bag, 18.68 ft2 per bag at r30 | (https://www.menards.com/main/b-1618255.htm?tid=1933377313178910852&ipos=9) (https://dcpd6wotaa0mb.cloudfront.net/mdms/dms/EIS/10021306/10021306-Thermafiber-INSUL-FILL-Blown-In-Attic-Insulation-Data-Sheet.pdf.pdf?v=1630913714000)
Underfloor Insulation | structure | Average Blown Mineral Wool R-38 | ft2 | 1.69 | 0.62 | $25/bag, 14.75 ft2 per bag at r38 | (https://www.menards.com/main/b-1618255.htm?tid=1933377313178910852&ipos=9) (https://dcpd6wotaa0mb.cloudfront.net/mdms/dms/EIS/10021306/10021306-Thermafiber-INSUL-FILL-Blown-In-Attic-Insulation-Data-Sheet.pdf.pdf?v=1630913714000)
Underfloor Insulation | structure | Average Blown Mineral Wool R-49 | ft2 | 2.19 | 0.70 | $25/bag, 11.44 ft2 per bag at r49 | (https://www.menards.com/main/b-1618255.htm?tid=1933377313178910852&ipos=9) (https://dcpd6wotaa0mb.cloudfront.net/mdms/dms/EIS/10021306/10021306-Thermafiber-INSUL-FILL-Blown-In-Attic-Insulation-Data-Sheet.pdf.pdf?v=1630913714000)
Underfloor Insulation | structure | Average Blown Mineral Wool R-60 | ft2 | 2.68 | 0.80 | $25/bag, 9.34 ft2 per bag at r60 | (https://www.menards.com/main/b-1618255.htm?tid=1933377313178910852&ipos=9) (https://dcpd6wotaa0mb.cloudfront.net/mdms/dms/EIS/10021306/10021306-Thermafiber-INSUL-FILL-Blown-In-Attic-Insulation-Data-Sheet.pdf.pdf?v=1630913714000)
Underfloor Insulation | structure | Polystyrene Foam Board R-5 | ft2 | 0.92 | 0.66 | 32 sqft. Board costs $29.38 | https://www.homedepot.com/p/Owens-Corning-FOAMULAR-NGX-F-150-1-in-x-4-ft-x-8-ft-SSE-R-5-XPS-Rigid-Foam-Board-Insulation-20WENGX/315197840
Underfloor Insulation | structure | Polystyrene Foam Board R-10 | ft2 | 1.35 | 0.66 | 32 sqft. Board costs $29.38 | https://www.homedepot.com/p/Owens-Corning-FOAMULAR-NGX-F-250-2-in-x-4-ft-x-8-ft-SSE-R-10-XPS-Rigid-Foam-Board-Insulation-52DDNGX/315197962
Underfloor Insulation | structure | Polyurethane Foam Board R-13.1 | ft2 | 1.48 | 0.66 | 32 sqft. Board costs $29.38 | https://www.homedepot.com/p/RMAX-Pro-Select-R-Matte-Plus-3-2-in-x-4-ft-x-8-ft-R-13-1-Foam-Insulation-Board-637898/313501510
Underfloor Ductwork | structure | flexible duct, aluminium/PET, DN of 125 | ft | 2.08 | 10.00 | $52 per 25 ft | https://www.homedepot.com/p/Master-Flow-6-in-x-25-ft-Insulated-Flexible-Duct-R6-Silver-Jacket-F6IFD6X300/100396935
Underfloor Ductwork | structure | flexible duct, aluminium/PET, DN of 125 | ft | 2.21 | 10.00 | $55.33 per 25 ft | https://www.homedepot.com/p/Master-Flow-5-in-x-25-ft-Insulated-Flexible-Duct-R6-Silver-Jacket-F6IFD5X300/100536641
Underfloor Ductwork | structure | flexible duct, aluminium/PET, DN of 125 | ft | 2.08 | 10.00 | $52 per 25 ft | https://www.homedepot.com/p/Master-Flow-4-in-x-25-ft-Insulated-Flexible-Duct-R6-Silver-Jacket-F6IFD4X300/100396934
Underfloor Ductwork | structure | ventilation duct, steel, 100x50 mm | ft | 3.2 | 10.00 | $16 per 5 ft, (not rectangular as ecoinvent record specifies, but approximately same perimeter) | https://www.homedepot.com/p/Master-Flow-4-in-x-5-ft-Round-Metal-Duct-Pipe-CP4X60/100196725
Underfloor Ductwork | structure | ventilation duct, steel, 100x50 mm | ft | 2.563333333 | 10.00 | $15.38 per 3 ft, but perimeter ~2x that specified in ecoinvent record | https://www.homedepot.com/p/Master-Flow-3-25-in-x-10-in-x-3-ft-Half-Section-Rectangular-Stack-Duct-RD3-25X10X36/100139237
Heating/Cooling Unit or HVAC | structure | heat pump - 36,000 btu | ea | 1843 | 250.00 |  | https://www.homedepot.com/p/Pioneer-YH-Series-Universal-Match-36000-BTU-Ducted-Central-Air-Conditioner-Split-Outside-Condenser-Section-Inverter-w-Heat-Pump-YH3036GHFD18R2/324721002
Heating/Cooling Unit or HVAC | structure | natural gas furnace - 88,000 btu | ea | 1776 | 250.00 |  | https://www.homedepot.com/p/ROYALTON-88-000-BTU-80-AFUE-Single-Stage-Upflow-Horizntal-Forced-Air-Natural-Gas-Furnace-with-4-Ton-ECM-Blower-Motor-80G1UH090BE16/307689685
Heating/Cooling Unit or HVAC | structure | natural gas furnace - 110,000 btu | ea | 3583 | 250.00 |  | https://www.homedepot.com/p/ROYALTON-110-000-BTU-96-2-Stage-Variable-Speed-Upflow-and-Horizontal-Gas-Furnace-96G2UH110CV20/313931472
Heating/Cooling Unit or HVAC | structure | natural gas furnace - 66,000 btu | ea | 2576 | 250.00 |  | https://www.homedepot.com/p/ROYALTON-66-000-BTU-96-2-Stage-Variable-Speed-Upflow-and-Horizontal-Gas-Furnace-96G2UH070BV12/313931475
Heating/Cooling Unit or HVAC | structure | natural gas furnace - 44,000 btu | ea | 1647 | 250.00 |  | https://www.homedepot.com/p/ROYALTON-44-000-BTU-80-AFUE-Single-Stage-Upflow-Horizntal-Forced-Air-Natural-Gas-Furnace-with-ECM-Blower-Motor-80G1UH045AE12/307689705
Heating/Cooling Unit or HVAC | structure | electric furnace - 68,242 btu | ea | 1952 | 250.00 |  | https://www.homedepot.com/p/Winchester-68-242-BTU-2-3-5-Ton-Mobile-Home-Electric-Furnace-with-ECM-Blower-Motor-WE30B4D-20/311651038
Heating/Cooling Unit or HVAC | structure | electric furnace - 51,182 btu | ea | 1727 | 250.00 |  | https://www.homedepot.com/p/Winchester-51-182-BTU-2-3-5-Ton-Mobile-Home-Electric-Furnace-with-ECM-Blower-Motor-WE30B4D-15/311655899
Heating/Cooling Unit or HVAC | structure | electric furnace - 40,878 btu | ea | 1677 | 250.00 |  | https://www.homedepot.com/p/Winchester-40-878-BTU-2-3-5-Ton-Mobile-Home-Electric-Furnace-with-EMC-Blower-Motor-WE30B4D-12/311650308
Heating/Cooling Unit or HVAC | structure | electric furnace - 34,121 btu | ea | 1630 | 250.00 |  | https://www.homedepot.com/p/Winchester-34-121-BTU-2-3-5-Ton-Mobile-Home-Electric-Furnace-With-ECM-Blower-Motor-WE30B4D-10/311650282
Heating/Cooling Unit or HVAC | structure | oil furnace - 84,000 - 140,000 btu | ea | 3724 | 250.00 |  | https://hvacdirect.com/thermo-pride-85-84-000-140-000-btu-lowboy-oil-furnace-spirit-vl.html
Heating/Cooling Unit or HVAC | structure | oil furnace - 70,000 - 106,250 btu | ea | 2885 | 250.00 |  | https://hvacdirect.com/thermo-pride-85-70-000-106-250-btu-highboy-oil-furnace-spirit-vhf-abp.html
Heating/Cooling Unit or HVAC | structure | oil furnace - 119,000 - 156,250 btu | ea | 3087 | 250.00 |  | https://hvacdirect.com/thermo-pride-85-119-000-156-250-btu-highboy-oil-furnace-spirit-vhf-8fa119p60b.html
Wood Subfloor | structure | 3/8" OSB | ft2 | 0.860625 | 0.54 | $27.54 per sheet. 32ft2 per sheet. | https://www.homedepot.com/p/23-32-in-T-G-OSB-Subfloor-Common-23-32-in-x-4-ft-x-8-ft-Actual-0-703-in-x-47-875-in-x-95-875-in-920924/100054132
Wood Subfloor | structure | 3/8" OSB | ft2 | 0.984375 | 0.54 | $31.5 per sheet. 32ft2 per sheet. | https://www.homedepot.com/p/Georgia-Pacific-23-32-in-x-4-ft-x-8-ft-DryGuard-Oriented-Strand-Board-1366248/308986837
Wood Subfloor | structure | 3/8" OSB | ft2 | 1.291875 | 0.54 | $41.34 per sheet. 32ft2 per sheet. | https://www.homedepot.com/p/Legacy-LP-Premium-23-32-in-Application-as-4-ft-x-8-ft-Tongue-and-Groove-OSB-Sub-Floor-41499/304947013
Wood Subfloor | structure | 3/8" OSB | ft2 | 1.794375 | 0.54 | $57.42 per sheet. 32ft2 per sheet. | https://www.homedepot.com/p/Advantech-23-32-in-x-4-ft-x-8-ft-T-G-OSB-Underlayment-Panel-1012405/202084475
Wood Subfloor | structure | 3/8" Plywood | ft2 | 1.209375 | 0.54 | $38.7 per sheet. 32ft2 per sheet. | https://www.homedepot.com/p/23-32-in-x-4-ft-x-8-ft-RTD-Sheathing-Syp-129323/303564747
Wood Subfloor | structure | 3/8" Plywood | ft2 | 1.55875 | 0.54 | $49.88 per sheet. 32ft2 per sheet. | https://www.homedepot.com/p/23-32-in-x-4-ft-x-8-ft-Cabinet-Grade-Plywood-Panel-Actual-0-688-in-x-48-in-x-96-in-1077486/302610611
Wood Subfloor | structure | 3/8" Plywood | ft2 | 1.203125 | 0.54 | $38.5 per sheet. 32ft2 per sheet. | https://www.homedepot.com/p/23-32-in-x-4-ft-x-8-ft-Fir-Sheathing-Plywood-Actual-0-688-in-x-48-in-x-96-in-439614/100034683
Wood Subfloor | structure | 3/8" Plywood | ft2 | 1.603125 | 0.54 | $51.3 per sheet. 32ft2 per sheet. | https://www.homedepot.com/p/23-32-in-x-4-ft-x-8-ft-Southern-Pine-Tongue-and-Groove-Plywood-Sheathing-605189/100003769
Wood Subfloor | structure | 3/8" Plywood | ft2 | 1.65625 | 0.54 | $53 per sheet. 32ft2 per sheet. | https://www.homedepot.com/p/23-32in-x-4-ft-x-8-ft-T-G-Dryply-Plywood-Actual-0-703-in-x-48-in-x-96-in-673014/202522977
Wood Subfloor | structure | 3/8" Plywood | ft2 | 1.674375 | 0.54 | $53.58 per sheet. 32ft2 per sheet. | https://www.homedepot.com/p/23-32-in-x-4-ft-x-8-ft-BC-Sanded-Pine-Plywood-201428/100061386
Finished Floor Underlayment | structure | 3/8" OSB | ft2 | 0.860625 | 0.54 | $27.54 per sheet. 32ft2 per sheet. | https://www.homedepot.com/p/23-32-in-T-G-OSB-Subfloor-Common-23-32-in-x-4-ft-x-8-ft-Actual-0-703-in-x-47-875-in-x-95-875-in-920924/100054132
Finished Floor Underlayment | structure | 3/8" OSB | ft2 | 0.984375 | 0.54 | $31.5 per sheet. 32ft2 per sheet. | https://www.homedepot.com/p/Georgia-Pacific-23-32-in-x-4-ft-x-8-ft-DryGuard-Oriented-Strand-Board-1366248/308986837
Finished Floor Underlayment | structure | 3/8" OSB | ft2 | 1.291875 | 0.54 | $41.34 per sheet. 32ft2 per sheet. | https://www.homedepot.com/p/Legacy-LP-Premium-23-32-in-Application-as-4-ft-x-8-ft-Tongue-and-Groove-OSB-Sub-Floor-41499/304947013
Finished Floor Underlayment | structure | 3/8" OSB | ft2 | 1.794375 | 0.54 | $57.42 per sheet. 32ft2 per sheet. | https://www.homedepot.com/p/Advantech-23-32-in-x-4-ft-x-8-ft-T-G-OSB-Underlayment-Panel-1012405/202084475
Finished Floor Underlayment | structure | 3/8" Plywood | ft2 | 1.209375 | 0.54 | $38.7 per sheet. 32ft2 per sheet. | https://www.homedepot.com/p/23-32-in-x-4-ft-x-8-ft-RTD-Sheathing-Syp-129323/303564747
Finished Floor Underlayment | structure | 3/8" Plywood | ft2 | 1.55875 | 0.54 | $49.88 per sheet. 32ft2 per sheet. | https://www.homedepot.com/p/23-32-in-x-4-ft-x-8-ft-Cabinet-Grade-Plywood-Panel-Actual-0-688-in-x-48-in-x-96-in-1077486/302610611
Finished Floor Underlayment | structure | 3/8" Plywood | ft2 | 1.203125 | 0.54 | $38.5 per sheet. 32ft2 per sheet. | https://www.homedepot.com/p/23-32-in-x-4-ft-x-8-ft-Fir-Sheathing-Plywood-Actual-0-688-in-x-48-in-x-96-in-439614/100034683
Finished Floor Underlayment | structure | 3/8" Plywood | ft2 | 1.603125 | 0.54 | $51.3 per sheet. 32ft2 per sheet. | https://www.homedepot.com/p/23-32-in-x-4-ft-x-8-ft-Southern-Pine-Tongue-and-Groove-Plywood-Sheathing-605189/100003769
Finished Floor Underlayment | structure | 3/8" Plywood | ft2 | 1.65625 | 0.54 | $53 per sheet. 32ft2 per sheet. | https://www.homedepot.com/p/23-32in-x-4-ft-x-8-ft-T-G-Dryply-Plywood-Actual-0-703-in-x-48-in-x-96-in-673014/202522977
Finished Floor Underlayment | structure | 3/8" Plywood | ft2 | 1.674375 | 0.54 | $53.58 per sheet. 32ft2 per sheet. | https://www.homedepot.com/p/23-32-in-x-4-ft-x-8-ft-BC-Sanded-Pine-Plywood-201428/100061386
Finished Floor Underlayment | structure | 1/8" Wood Fiber Underlayment | ft2 | 0.417149758 | 0.54 | $1727 per 4140 sqft. Pack | https://www.homedepot.com/p/STEICO-4-140-sq-ft-2-ft-x-3-ft-x-3-mm-Wood-Fiber-Underlayment-Sound-Barrier-for-Laminate-Vinyl-LVT-Hardwood-Floors-341928-C/323338464
Finished Floor Underlayment | structure | 1/8" Wood Fiber Underlayment | ft2 | 0.533333333 | 0.54 | $144 per 270 sqft. Pack | https://www.homedepot.com/p/STEICO-270-sq-ft-2-ft-x-3-ft-x-1-8-in-Wood-Fiber-Underlayment-Sound-Barrier-for-Laminate-Vinyl-LVT-Hardwood-Floors-341928-B/323338213
Finished Floor Underlayment | structure | 1/4" Wood Fiber Underlayment | ft2 | 0.861342593 | 0.54 | $1860.5 per 2160 sqft. Pack | https://www.homedepot.com/p/STEICO-2-160-sq-ft-2-ft-x-3-ft-x-6-mm-Wood-Fiber-Underlayment-Sound-Barrier-for-Laminate-Vinyl-LVT-Hardwood-Floors-361231-B/323338492
Finished Floor | structure | Average Hardwood | ft2 | 6.99 | 2.65 |  | https://www.homedepot.com/p/Bruce-Vintage-Farm-Hickory-Antique-Timbers-3-4-in-T-x-2-1-4-in-W-x-Varying-L-Solid-Hardwood-Flooring-20-sqft-case-SVF24AT/300607259
Finished Floor | structure | Average Hardwood | ft2 | 5.99 | 2.65 |  | https://www.homedepot.com/p/ASPEN-FLOORING-Caucho-Wood-Oakcrest-3-4-in-Thick-x-4-5-in-Wide-x-Varying-Length-Solid-Hardwood-Flooring-21-82-sq-ft-case-A30002/325094469
Finished Floor | structure | Average Hardwood | ft2 | 5.29 | 2.65 |  | https://www.homedepot.com/p/Bruce-Plano-Natural-Hickory-75-in-Thick-x-5-in-Width-x-Random-Length-Solid-Hardwood-Flooring-23-5-sqft-per-case-SHPL59M10S/307580603
Finished Floor | structure | Average Engineered Hardwood | ft2 | 4.4 | 2.65 |  | https://www.homedepot.com/p/Lifeproof-Blanca-Peak-Oak-0-70-in-x-6-5-in-W-Engineered-Hardwood-Click-Lock-Waterproof-Flooring-21-67-sq-ft-case-VTWHDBLAP6-5X48/314745823
Finished Floor | structure | Average Engineered Hardwood | ft2 | 6.29 | 2.65 |  | https://www.homedepot.com/p/Malibu-Wide-Plank-Nobu-French-Oak-5-8-in-T-x-9-4-in-W-Water-Resistant-Wire-Brushed-Engineered-Hardwood-Flooring-34-10-sq-ft-case-HDLCBE5692EF/326537582
Finished Floor | structure | Average Engineered Hardwood | ft2 | 5.99 | 2.65 |  | https://www.homedepot.com/p/ASPEN-FLOORING-Marigold-White-Oak-9-16-in-T-x-8-7-in-W-Engineered-Hardwood-Flooring-31-3-sqft-case-PHXCF216/314646517
Finished Floor | structure | Generic Terrazzo | ft2 | 7.66 | 10.45 |  | https://www.homedepot.com/p/Ivy-Hill-Tile-Fusion-Hex-Gray-Terrazzo-9-13-in-x-10-51-in-Matte-Porcelain-Floor-and-Wall-Tile-8-07-sq-ft-Case-EXT3RD106050/315417167
Finished Floor | structure | Generic Terrazzo | ft2 | 5.49 | 10.45 |  | https://www.homedepot.com/p/Roca-Casablanca-Terrazzo-Fun-Wh-8-in-x-8-in-Matte-Ceramic-Floor-and-Wall-Tile-12-7-sq-ft-Case-CAHYD015-88/316822965
Finished Floor | structure | Generic Terrazzo | ft2 | 16.99 | 10.45 |  | https://www.homedepot.com/p/Ivy-Hill-Tile-Terra-Italia-Calacatta-23-62-in-x-23-62-in-Honed-Marble-Terrazzo-Floor-and-Wall-Tile-3-87-sq-ft-Each-EXT3RD106972/317977197
Finished Floor | structure | Average Ceramic Tile | ft2 | 8.99 | 3.40 | Would tiles have to be replaced, or just repaired? | https://www.homedepot.com/p/Ivy-Hill-Tile-Saloni-Blue-2-95-in-x-11-81-in-Polished-Picket-Ceramic-Wall-Tile-5-91-sq-ft-Case-EXT3RD106377/316103024
Finished Floor | structure | Average Ceramic Tile | ft2 | 13.06 | 3.40 | Would tiles have to be replaced, or just repaired? | https://www.homedepot.com/p/Merola-Tile-Kings-Raku-Black-7-7-8-in-x-15-3-4-in-Ceramic-Wall-Tile-10-44-sq-ft-Case-WPERAKBK/315521290
Finished Floor | structure | Average Ceramic Tile | ft2 | 1.2 | 3.40 | Would tiles have to be replaced, or just repaired? | https://www.homedepot.com/p/Daltile-Restore-3-in-x-6-in-Ceramic-Bright-White-Subway-Tile-12-5-sq-ft-Case-RE1536MODHD1P4/302575146
Finished Floor | structure | Generic Marble Tile | ft2 | 5.79 | 3.40 | Would tiles have to be replaced, or just repaired? | https://www.homedepot.com/p/MSI-Alaska-Gray-Ledger-Panel-6-in-x-24-in-Natural-Marble-Wall-Tile-6-sq-ft-Case-LPNLMALAGRY624/207041865
Finished Floor | structure | Generic Marble Tile | ft2 | 10.47 | 3.40 | Would tiles have to be replaced, or just repaired? | https://www.homedepot.com/p/Daltile-Restore-Mist-Honed-12-in-x-12-in-Marble-Mosaic-Tile-9-7-sq-ft-Case-ST832HEXCCMS1U/319385205
Finished Floor | structure | Generic Marble Tile | ft2 | 15.87 | 3.40 | Would tiles have to be replaced, or just repaired? | https://www.homedepot.com/p/Daltile-Restore-Mist-Honed-12-in-x-12-in-Marble-Mosaic-Tile-0-97-sq-ft-piece-ST832HEXCCMS1U/305733196
Finished Floor | structure | Generic Cork Plank | ft2 | 4.29 | 1.35 |  | https://www.llflooring.com/p/renature-10-5-mm-medina-cork-flooring-11-61-in-wide-x-35-63-in-long-10022299.html
Finished Floor | structure | Generic Cork Plank | ft2 | 6.29 | 1.35 |  | https://www.llflooring.com/p/renature-10.5mm-wintergreen-chestnut-click-cork-flooring-7.28-in.-wide-x-48-in.-long-10052623.html
Finished Floor | structure | Generic Cork Plank | ft2 | 5.29 | 1.35 |  | https://www.llflooring.com/p/renature-10.5mm-apollo-cork-flooring-11.61-in.-wide-x-35.63-in.-long-10050790.html
Finished Floor | structure | Forbo Marmoleum - 2.5 mm | ft2 | 5.15 | 1.20 |  | https://www.greenbuildingsupply.com/All-Products/Marmoleum-Flooring-Shop-by-Collection/Forbo-Marmoleum-Real
Finished Floor | structure | Forbo Marmoleum - 2.0 mm | ft2 | 4.63 | 1.20 |  | https://www.greenbuildingsupply.com/All-Products/Forbo-Marmoleum-Composition-Tile-MCT?faux=87674
Finished Floor | structure | Forbo Eternal | ft2 | 5.99 | 1.20 |  | https://www.homedepot.com/p/Marmoleum-Cinch-Loc-Seal-Eternity-9-8-mm-Thick-x-11-81-in-Wide-X-35-43-in-Length-Laminate-Floor-Tile-20-34-sq-ft-Case-933866/301607308
Finished Floor | structure | Generic Resid. Broadloom Carpet - Nylon | ft2 | 3.49 | 0.63 |  | https://www.homedepot.com/p/TrafficMaster-Social-Network-III-Tree-Bark-Brown-21-oz-Nylon-Loop-Installed-Carpet-0481D-26-12/205452024
Finished Floor | structure | Generic Resid. Broadloom Carpet - Nylon | ft2 | 3.79 | 0.63 |  | https://www.homedepot.com/p/Lifeproof-Aura-Network-Gray-32-7-oz-Nylon-Pattern-Gray-Installed-Carpet-HDF0200590/310452090
Finished Floor | structure | Generic Resid. Broadloom Carpet - Nylon | ft2 | 4.99 | 0.63 |  | https://www.homedepot.com/p/Lifeproof-Lightbourne-Pearl-Beige-39-3-oz-Nylon-Loop-Installed-Carpet-HDE8989100/307413623
Finished Floor | structure | Generic Resid. Broadloom Carpet - Wool | ft2 | 4.44 | 0.67 |  | https://www.homedepot.com/p/Natural-Harmony-Bismarck-Natural-Brown-13-2-ft-28-oz-Wool-Berber-Installed-Carpet-316622/206322564
Finished Floor | structure | Generic Resid. Broadloom Carpet - Wool | ft2 | 6.64 | 0.67 |  | https://www.homedepot.com/p/Natural-Harmony-Hampton-Rib-Cobblestone-Beige-13-2-ft-32-oz-Wool-Loop-Installed-Carpet-285768/206265567
Finished Floor | structure | Generic Resid. Broadloom Carpet - Wool | ft2 | 8.04 | 0.67 |  | https://www.homedepot.com/p/Natural-Harmony-Quintessence-Dover-Beige-13-2-ft-55-oz-Wool-Berber-Installed-Carpet-255228/314136205
Finished Floor | structure | Generic Resid. Broadloom Carpet - Polyester | ft2 | 1 | 0.63 |  | https://www.homedepot.com/p/TrafficMaster-Hartsfield-Skypoint-Beige-12-ft-Wide-x-Cut-to-Length-16-oz-SD-Polyester-Texture-Carpet-H2022-1815-1200/300824496
Finished Floor | structure | Generic Resid. Broadloom Carpet - Polyester | ft2 | 2.64 | 0.63 |  | https://www.homedepot.com/p/Home-Decorators-Collection-Gemini-I-Keystone-Gray-38-oz-Polyester-Texture-Installed-Carpet-0714D-32-12/305756460
Finished Floor | structure | Generic Resid. Broadloom Carpet - Polyester | ft2 | 3.69 | 0.63 |  | https://www.homedepot.com/p/Home-Decorators-Collection-Soft-Breath-II-Abbey-Gray-60-oz-SD-Polyester-Texture-Installed-Carpet-H0118-780-1200/310486297
Bottom Cabinets | structure | Home Depot lowest estimate | ea | 400 | 200.00 |  | https://custom.homedepot.com/estimator/kitchen/
Bottom Cabinets | structure | Home Depot medium estimate | ea | 4500 | 400.00 |  | https://custom.homedepot.com/estimator/kitchen/
Bottom Cabinets | structure | Home Depot higher estimate | ea | 10000 | 600.00 |  | https://custom.homedepot.com/estimator/kitchen/
Top Cabinets | structure | Home Depot lowest estimate | ea | 485 | 200.00 |  | https://custom.homedepot.com/estimator/kitchen/
Top Cabinets | structure | Home Depot medium estimate | ea | 4500 | 400.00 |  | https://custom.homedepot.com/estimator/kitchen/
Top Cabinets | structure | Home Depot higher estimate | ea | 9000 | 600.00 |  | https://custom.homedepot.com/estimator/kitchen/
Counter Tops | structure | Home Depot lowest estimate | ea | 571 | 100.00 |  | https://custom.homedepot.com/estimator/kitchen/
Counter Tops | structure | Home Depot medium estimate | ea | 2000 | 200.00 |  | https://custom.homedepot.com/estimator/kitchen/
Counter Tops | structure | Home Depot higher estimate | ea | 5000 | 300.00 |  | https://custom.homedepot.com/estimator/kitchen/
Bathroom Bottom Cabinets | structure | 24" vanity | ea | 158 | 45.00 |  | https://www.homedepot.com/p/Hampton-Bay-Courtland-Shaker-Assembled-24-00-in-Sink-Bath-Vanity-Cabinet-Only-in-Polar-White-VSB24-CSW/314971476
Bathroom Bottom Cabinets | structure | 36" vanity | ea | 549 | 56.50 |  | https://www.homedepot.com/p/Home-Decorators-Collection-Ridge-36-in-W-x-22-in-D-x-34-in-H-Bath-Vanity-Cabinet-without-Top-in-White-RG36-WH/321711932
Bathroom Bottom Cabinets | structure | 60" vanity | ea | 811 | 70.00 |  | https://www.homedepot.com/p/Home-Decorators-Collection-Naples-60-in-W-x-21-63-in-D-x-34-in-H-Bath-Vanity-Cabinet-without-Top-in-Distressed-Grey-NADGA6022DS/205761236
Bathroom Top Cabinets | structure | 23" wall cabinet | ea | 90 | 45.00 |  | https://www.homedepot.com/p/Glacier-Bay-Shaker-Style-23-in-W-Wall-Cabinet-with-Open-Shelf-in-White-5318WWHD/308061818
Bathroom Top Cabinets | structure | 26.5" wall cabinet | ea | 208 | 45.00 |  | https://www.homedepot.com/p/Home-Decorators-Collection-Naples-26-5-in-W-x-8-in-D-x-32-8-in-H-Bathroom-Storage-Wall-Cabinet-in-White-NAWO2633/203985030
Bathroom Top Cabinets | structure | 26" wall cabinet | ea | 297 | 45.00 |  | https://www.homedepot.com/p/Home-Decorators-Collection-Lamport-26-in-W-x-8-in-D-x-32-in-H-Bathroom-Storage-Wall-Cabinet-in-White-LMWW2632/313495640
Water Heater | structure | electric water heater - 50 gallon | ea | 689 | 250.00 |  | https://www.homedepot.com/p/Rheem-Gladiator-50-Gal-Tall-12-Year-5500-5500-Watt-Smart-Electric-Water-Heater-with-Leak-Detection-and-Auto-Shutoff-XE50T12CS55U1/309627202
Water Heater | structure | electric water heater - 50 gallon | ea | 519 | 250.00 |  | https://www.homedepot.com/p/Rheem-Performance-50-Gal-4500-Watt-Elements-Medium-Electric-Water-Heater-with-6-Year-Tank-Warranty-and-240-Volt-XE50M06ST45U1/326434092
Water Heater | structure | electric water heater - 38 gallon | ea | 529 | 250.00 |  | https://www.homedepot.com/p/Rheem-Performance-38-Gal-4500-Watt-Elements-Short-Electric-Water-Heater-with-6-Year-Tank-Warranty-and-240-Volt-XE38S06ST45U1/326590457
Water Heater | structure | natural gas water heater - 50 gallon | ea | 669 | 250.00 |  | https://www.homedepot.com/p/Rheem-Performance-50-Gal-Tall-6-Year-38-000-BTU-Natural-Gas-Tank-Water-Heater-XG50T06EC38U1/205811151
Water Heater | structure | natural gas water heater - 50 gallon | ea | 879 | 250.00 |  | https://www.homedepot.com/p/Rheem-Performance-Platinum-50-Gal-Tall-12-Year-40-000-BTU-High-Efficiency-Natural-Gas-Tank-Water-Heater-XG50T12HE40U0/204697785
Water Heater | structure | natural gas water heater - 40 gallon | ea | 719 | 250.00 |  | https://www.homedepot.com/p/Rheem-Performance-40-Gal-Tall-6-Year-32-000-BTU-Liquid-Propane-Tank-Water-Heater-XP40T06EC32U1/205810048
Water Heater | structure | tankless natural gas water heater - 9.5 gpm | ea | 1469 | 250.00 |  | https://www.homedepot.com/p/Rheem-Performance-Platinum-9-5-GPM-Natural-Gas-High-Efficiency-Indoor-Tankless-Water-Heater-ECOH200DVLN-2/304820618
Water Heater | structure | tankless natural gas water heater - 9.5 gpm | ea | 985 | 250.00 |  | https://www.homedepot.com/p/Rheem-Performance-Plus-9-5-GPM-Natural-Gas-Outdoor-Tankless-Water-Heater-ECO200XLN3-1/206934797
Water Heater | structure | tankless natural gas water heater - 11 gpm | ea | 1855 | 250.00 |  | https://www.homedepot.com/p/Rinnai-Super-High-Efficiency-Plus-11-GPM-Residential-199-000-BTU-Natural-Gas-Interior-Tankless-Water-Heater-RU199iN/306655613
Water Heater | structure | tankless electric water heater - 3.5 gpm | ea | 459 | 250.00 |  | https://www.homedepot.com/p/Rheem-Performance-18-kW-Self-Modulating-3-51-GPM-Tankless-Electric-Water-Heater-RETEX-18/300800620
Water Heater | structure | tankless electric water heater - 5.3 gpm | ea | 559 | 250.00 |  | https://www.homedepot.com/p/Rheem-Performance-27-kw-Self-Modulating-5-27-GPM-Tankless-Electric-Water-Heater-RETEX-27/300800755
Water Heater | structure | tankless electric water heater - 7 gpm | ea | 619 | 250.00 |  | https://www.homedepot.com/p/Rheem-Performance-36-kw-Self-Modulating-7-03-GPM-Tankless-Electric-Water-Heater-RETEX-36/300800822
Wall Paint - Interior | structure | latex interior paint + primer | ft2 | 0.076 | 0.48 | $152 for 5 gallons, 1 gallon can cover 400 ft2 | https://www.lowes.com/pd/Valspar-Ultra-White-Base-A-Satin-Tintable-Interior-Paint-Actual-Net-Contents-620-fl-oz/1000404619
Wall Paint - Exterior | structure | latex exterior paint + primer | ft2 | 0.1675 | 0.48 | $335 for 5 gallons, 1 gallon can cover 400 ft2 | https://www.lowes.com/pd/HGTV-HOME-by-Sherwin-Williams-Everlast-Satin-Ultra-White-Exterior-Tintable-Paint-5-Gallon/5005916579
Exterior Doors | structure | wood exterior door | ea | 708 | 65.00 |  | https://custom.homedepot.com/p/custom-blinds/Krosswood-Doors-Classic-Douglas-Fir-Exterior-Wood-Door-Collection/315188343
Exterior Doors | structure | wood exterior door | ea | 855 | 65.00 |  | https://custom.homedepot.com/p/custom-blinds/Krosswood-Doors-Craftsman-Douglas-Fir-Exterior-Wood-Door-Collection/314277374
Exterior Doors | structure | wood exterior door | ea | 1350 | 65.00 |  | https://www.homedepot.com/p/Krosswood-Doors-42-in-x-80-in-Rustic-Knotty-Alder-Top-Arch-V-Grooved-Right-Hand-Inswing-Unfinished-Exterior-Wood-Prehung-Front-Door-PHED-KA-002V-36-68-134-RH/307429833
Exterior Doors | structure | fiberglass exterior door | ea | 597 | 65.00 |  | https://custom.homedepot.com/p/custom-storm-doors/Steves-Sons-Legacy-Collection-Customizable-Fiberglass-Prehung-Front-Door-552936/311525091
Exterior Doors | structure | fiberglass exterior door | ea | 399 | 65.00 |  | https://www.homedepot.com/p/Feather-River-Doors-36-in-x-80-in-6-Lite-Clear-Craftsman-Unfinished-Smooth-Right-Hand-Inswing-Fiberglass-Prehung-Front-Door-GK3191/204487447
Exterior Doors | structure | fiberglass exterior door | ea | 1048 | 65.00 |  | https://custom.homedepot.com/p/custom-blinds/Feather-River-Doors-Lighthouse-Collection-Customizable-Fiberglass-Door/318827538
Exterior Doors | structure | steel exterior door | ea | 265 | 65.00 |  | https://www.homedepot.com/p/JELD-WEN-36-in-x-80-in-6-Panel-Primed-Steel-Prehung-Left-Hand-Inswing-Front-Door-w-Brickmould-THDJW166100275/202036442
Exterior Doors | structure | steel exterior door | ea | 349 | 65.00 |  | https://www.homedepot.com/p/JELD-WEN-32-in-x-80-in-9-Lite-Primed-Steel-Prehung-Left-Hand-Inswing-Entry-Door-with-Brickmould-735641/202036412
Exterior Doors | structure | steel exterior door | ea | 169 | 65.00 |  | https://www.homedepot.com/p/Masonite-32-in-x-80-in-Premium-6-Panel-Primed-Steel-Front-Door-Slab-45000/100097293
Interior Doors | structure | hollow-core interior door | ea | 58 | 60.00 |  | https://www.homedepot.com/p/JELD-WEN-30-in-x-80-in-6-Panel-Colonist-Primed-Textured-Molded-Composite-Interior-Door-Slab-THDQC236300003/202036884
Interior Doors | structure | hollow-core interior door | ea | 66 | 60.00 |  | https://www.homedepot.com/p/JELD-WEN-28-in-x-80-in-6-Panel-Colonist-Primed-Textured-Molded-Composite-Interior-Door-Slab-THDQC236300002/202036883
Interior Doors | structure | hollow-core interior door | ea | 82 | 60.00 |  | https://www.homedepot.com/p/JELD-WEN-36-in-x-80-in-6-Panel-Colonist-Primed-Textured-Molded-Composite-MDF-Interior-Door-Slab-THDQC236300005/202036886
Sheetrock/drywall | structure | Gypsum Wallboard Regular (1/2") | ft2 | 0.366875 | 0.93 | $11.74 per 32sqft sheet | https://www.homedepot.com/p/Gold-Bond-High-Strength-LITE-Gypsum-Board-1-2-in-x-4-ft-x-8-ft-50000103/202809177
Sheetrock/drywall | structure | Gypsum Wallboard Regular (1/2") | ft2 | 0.514375 | 0.93 | $16.46 per 32sqft sheet | https://www.homedepot.com/p/Gold-Bond-PURPLE-XP-1-2-in-x-4-ft-x-8-ft-Mold-Resistant-Moisture-Resistant-Drywall-Sheet-50001464/202090534
Sheetrock/drywall | structure | Gypsum Wallboard Regular (1/2") | ft2 | 0.3953125 | 0.93 | $12.65 per 32sqft sheet | https://www.homedepot.com/p/Gold-Bond-Kal-Kore-Lite-1-2-in-x-4-ft-x-8-ft-Plaster-Base-Drywall-Sheet-50000840/205912175
Sheetrock/drywall | structure | Gypsum Wallboard Type X (5/8") | ft2 | 0.40375 | 0.93 | $12.92 per 32sqft sheet | https://www.homedepot.com/p/USG-Sheetrock-Brand-5-8-in-x-4-ft-x-8-ft-Firecode-X-Drywall-14211011308/100321591
Sheetrock/drywall | structure | Gypsum Wallboard Type X (5/8") | ft2 | 0.40375 | 0.93 | $12.92 per 32sqft sheet | https://www.homedepot.com/p/American-Gypsum-5-8-in-x-4-ft-x-8-ft-Regular-Gypsum-Board-419109/325371299
Wall Insulation | structure | Generic Blown Cellulose R-13 | ft2 | 0.20 | 0.22 | 14 bags needed for 1000 ft2., 1 bag is $14.42 at Home Depot. | (https://www.homedepot.com/p/Greenfiber-25-lbs-Cellulose-Blown-In-Insulation-or-Spray-Applied-Insulation-INSSANC/311574454) (https://images.thdstatic.com/catalog/pdfImages/e5/e52cd6ab-b01b-4e9b-a2db-1aef7feb9b8e.pdf)
Wall Insulation | structure | Generic Blown Cellulose R-19 | ft2 | 0.30 | 0.29 | 21 bags needed for 1000 ft2., 1 bag is $14.42 at Home Depot. | (https://www.homedepot.com/p/Greenfiber-25-lbs-Cellulose-Blown-In-Insulation-or-Spray-Applied-Insulation-INSSANC/311574454) (https://images.thdstatic.com/catalog/pdfImages/e5/e52cd6ab-b01b-4e9b-a2db-1aef7feb9b8e.pdf)
Wall Insulation | structure | Generic Blown Cellulose R-13 | ft2 | 0.37 | 0.22 | 15 bags needed for 1000 ft2., 36 bags is $899 at Home Depot. | (https://www.homedepot.com/p/TAP-Pest-Control-Insulation-TAP-EPA-Registered-Pest-Control-Cellulose-Blown-In-Insulation-30-lbs-36-Bags-INSTAPLD/305501160) (https://images.thdstatic.com/catalog/pdfImages/f1/f1f43399-a141-45b9-aeda-58bc343fc852.pdf)
Wall Insulation | structure | Generic Blown Cellulose R-19 | ft2 | 0.52 | 0.29 | 21 bags needed for 1000 ft2., 36 bags is $899 at Home Depot. | (https://www.homedepot.com/p/TAP-Pest-Control-Insulation-TAP-EPA-Registered-Pest-Control-Cellulose-Blown-In-Insulation-30-lbs-36-Bags-INSTAPLD/305501160) (https://images.thdstatic.com/catalog/pdfImages/f1/f1f43399-a141-45b9-aeda-58bc343fc852.pdf)
Wall Insulation | structure | Generic Fiberglass Batt R-13 | ft2 | 0.962556306 | 0.33 | $1025.7 per 1065.6 sqft. Pallet | https://www.homedepot.com/p/Owens-Corning-R-13-Kraft-Faced-Fiberglass-Insulation-Fiberglass-Insulation-Batt-15-in-x-93-in-10-Bags-BF10/205470785
Wall Insulation | structure | Generic Fiberglass Batt R-13 | ft2 | 0.750611979 | 0.33 | $1152.94 per 1536 sqft. Pallet | https://www.homedepot.com/p/Owens-Corning-R-13-Unfaced-Fiberglass-Insulation-Batt-24-in-x-96-in-8-Bags-M65/202568740
Wall Insulation | structure | Generic Fiberglass Batt R-13 | ft2 | 0.583767202 | 0.33 | $1018.09 per 1744 sqft. Pallet | https://www.homedepot.com/p/Knauf-Insulation-R-13-EcoBatt-Kraft-Faced-Fiberglass-Insulation-Batt-3-1-2-in-x-15-in-x-93-in-15-Bags-690979/313646769
Wall Insulation | structure | Generic Fiberglass Roll R-13 | ft2 | 0.46675 | 0.33 | $18.67 per 40 sqft. roll | https://www.homedepot.com/p/Owens-Corning-R-13-Faced-Fiberglass-Insulation-Roll-15-in-x-32-ft-1-Roll-RF10/202585857
Wall Insulation | structure | Generic Fiberglass Roll R-13 | ft2 | 0.754552083 | 0.33 | $724.37 per 960 sqft. roll | https://www.homedepot.com/p/Owens-Corning-R-13-Kraft-Faced-Fiberglass-Insulation-Roll-15-in-x-384-in-24-Rolls-RF10/314607544
Wall Insulation | structure | Generic Fiberglass Roll R-13 | ft2 | 0.629923611 | 0.33 | $907.09 per 1440 sqft. roll | https://www.homedepot.com/p/Knauf-Insulation-R-13-EcoRoll-Kraft-Faced-Fiberglass-Insulation-Roll-3-1-2-in-x-15-in-x-32-ft-36-Rolls-690975/313646780
Wall Insulation | structure | Generic Fiberglass Batt R-19 | ft2 | 0.64625 | 0.33 | $661.76 per 1024 sqft. Pallet | https://www.homedepot.com/p/R-19-EcoBatt-Kraft-Faced-Fiberglass-Insulation-Batt-6-1-4-in-x-24-in-x-48-in-8-Bags-690984/313646741
Wall Insulation | structure | Generic Fiberglass Batt R-19 | ft2 | 1.082167742 | 0.33 | $838.68 per 775 sqft. Pallet | https://www.homedepot.com/p/Owens-Corning-R-19-Kraft-Faced-Fiberglass-Insulation-Batt-15-in-x-93-in-10-Bags-E61/315132875
Wall Insulation | structure | Generic Fiberglass Batt R-19 | ft2 | 0.991674376 | 0.33 | $1072 per 1081 sqft. Pallet | https://www.homedepot.com/p/Knauf-Insulation-R-19-EcoBatt-Kraft-Faced-Fiberglass-Insulation-Batt-6-1-4-in-x-23-in-x-94-in-8-Bags-690983/313646740
Wall Insulation | structure | Generic Fiberglass Roll R-19 | ft2 | 0.969877913 | 0.33 | $873.86 per 901 sqft. roll | https://www.homedepot.com/p/Knauf-Insulation-R-19-EcoRoll-Kraft-Faced-Fiberglass-Insulation-Roll-6-1-4-in-x-23-in-x-39-2-ft-12-Rolls-690976/313646778
Wall Insulation | structure | Generic Fiberglass Roll R-19 | ft2 | 0.865947787 | 0.33 | $762.9 per 881 sqft. roll | https://www.homedepot.com/p/Knauf-Insulation-R-19-EcoRoll-Kraft-Faced-Fiberglass-Insulation-Roll-6-1-4-in-x-15-in-x-39-16-ft-18-Rolls-690977/313646776
Wall Insulation | structure | Generic Fiberglass Roll R-19 | ft2 | 0.868055556 | 0.33 | $42.50 per 48.96 sqft. roll | https://www.homedepot.com/p/Owens-Corning-R-19-Faced-Fiberglass-Insulation-Roll-15-in-x-39-2-ft-1-Roll-RF40/202585898
Wall Insulation | structure | Average Mineral Wool Board R-13 | ft2 | 1.149234694 | 0.45 | $45.05 per 39.2 sqft pallet | https://www.homedepot.com/p/Owens-Corning-R13-Thermafiber-Fire-and-Sound-Guard-Plus-Mineral-Wool-Insulation-Batt-15-in-x-47-in-1196588/319880476
Wall Insulation | structure | Average Mineral Wool Board R-19 | ft2 | 1.235969388 | 0.34 | $48.45 per 39.2 sqft pallet | https://www.homedepot.com/p/Owens-Corning-15-in-x-47-in-R15-Thermafiber-Fire-and-Sound-Guard-Plus-Mineral-Wool-Insulation-Batt-1196590/319880538
Wall Insulation | structure | Average Blown Mineral Wool R-13 | ft2 | 0.58 | 0.45 | $25/bag, 43 ft2 per bag at r13 | (https://www.menards.com/main/b-1618255.htm?tid=1933377313178910852&ipos=9) (https://dcpd6wotaa0mb.cloudfront.net/mdms/dms/EIS/10021306/10021306-Thermafiber-INSUL-FILL-Blown-In-Attic-Insulation-Data-Sheet.pdf.pdf?v=1630913714000)
Wall Insulation | structure | Average Blown Mineral Wool R-19 | ft2 | 0.85 | 0.34 | $25/bag, 29.5 ft2 per bag at r13 | (https://www.menards.com/main/b-1618255.htm?tid=1933377313178910852&ipos=9) (https://dcpd6wotaa0mb.cloudfront.net/mdms/dms/EIS/10021306/10021306-Thermafiber-INSUL-FILL-Blown-In-Attic-Insulation-Data-Sheet.pdf.pdf?v=1630913714000)
Baseboard | structure | MDF Base Moulding | ft | 2.4225 | 1.90 | $19.38 per 8ft | https://www.homedepot.com/p/Woodgrain-Millwork-Timeless-Craftsman-55E1-5-1-2-in-x-11-16-in-x-96-in-Primed-MDF-Base-Moulding-10026967/302793194
Baseboard | structure | Pine wood baseboard molding | ft | 2.84 | 1.90 | $2.84 per foot | https://www.homedepot.com/p/Alexandria-Moulding-9-16-in-D-x-5-1-4-in-W-Pine-Wood-Baseboard-Molding-0E163-93192C/100008905
Baseboard | structure | Vinyl Base Molding | ft | 1.928333333 | 1.90 | $23.14 per 12ft | https://www.homedepot.com/p/Royal-Mouldings-12-ft-x-3-1-4-in-x-9-16-in-Vinyl-Colonial-Base-Molding-0752712001/100575144
Refrigerator | structure | 10.1 ft3 Refrigerator | ea | 379 | 0.00 |  | https://www.homedepot.com/p/Magic-Chef-10-1-cu-ft-Top-Freezer-Refrigerator-in-White-HMDR1000WE/302245066
Refrigerator | structure | 18.7 ft3 Refrigerator | ea | 799 | 0.00 |  | https://www.homedepot.com/p/Vissani-18-7-cu-ft-Bottom-Freezer-Refrigerator-in-Stainless-Steel-MDBF18SS/316674409
Refrigerator | structure | 17.6 ft3 Refrigerator | ea | 1198 | 0.00 |  | https://www.homedepot.com/p/Frigidaire-31-5-in-17-6-cu-ft-Counter-Depth-French-Door-Refrigerator-brushed-steel-FRFG1723AV/318840093
Dishwasher | structure | 24 in. dishwasher | ea | 348 | 0.00 |  | https://www.homedepot.com/p/Frigidaire-24-In-in-Front-Control-Built-In-Tall-Tub-Dishwasher-in-Stainless-Steel-with-3-Cycles-55-dBA-FFCD2413US/305855016
Dishwasher | structure | 24 in. dishwasher | ea | 548 | 0.00 |  | https://www.homedepot.com/p/LG-24-in-Stainless-Steel-Front-Control-Dishwasher-48-dBA-LDFN454HT/316419422
Dishwasher | structure | 24 in. dishwasher | ea | 898 | 0.00 |  | https://www.homedepot.com/p/LG-24-in-Stainless-Steel-Front-Control-Dishwasher-48-dBA-LDFN454HT/316419422
Microwave | structure | .7 ft3 microwave | ea | 65 | 0.00 |  | https://www.homedepot.com/p/Magic-Chef-0-7-cu-ft-Countertop-Microwave-in-Black-with-Gray-Cavity-HMM770B/305708068
Microwave | structure | 1.6 ft3 microwave | ea | 198 | 0.00 |  | https://www.homedepot.com/p/GE-1-6-cu-ft-Over-the-Range-Microwave-in-Stainless-Steel-JVM3160RFSS/204394354
Microwave | structure | 2.2 ft3 microwave | ea | 449 | 0.00 |  | https://www.homedepot.com/p/FRIGIDAIRE-GALLERY-24-4375-in-Width-2-2-cu-ft-Stainless-Steel-1100-Watt-Built-In-Microwave-GMBS3068AF/320574931
Clothes Washer | structure | Top load washer | ea | 478 | 0.00 |  | https://www.homedepot.com/p/Hotpoint-3-8-cu-ft-Top-Load-Washer-with-Stainless-Steel-Basket-in-White-HTW240ASKWS/207188935
Clothes Washer | structure | Top load washer | ea | 578 | 0.00 |  | https://www.homedepot.com/p/Maytag-4-5-cu-ft-Top-Load-Washer-in-White-MVW4505MW/321151188
Clothes Washer | structure | Front load washer | ea | 748 | 0.00 |  | https://www.homedepot.com/p/LG-4-5-cu-ft-Large-Capacity-High-Efficiency-Stackable-Smart-Front-Load-Washer-with-Steam-in-Graphite-Steel-WM3600HVA/312441373
Clothes Washer | structure | Front load washer | ea | 628 | 0.00 |  | https://www.homedepot.com/p/Samsung-4-5-cu-ft-High-Efficiency-Front-Load-Washer-with-Self-Clean-in-Brushed-Black-WF45T6000AV/314312141
Clothes Dryer | structure | Electric dryer | ea | 598 | 0.00 |  | https://www.homedepot.com/p/GE-7-4-cu-ft-Electric-Dryer-with-Sensor-Dry-in-White-GTD58EBSVWS/324668239
Clothes Dryer | structure | Electric dryer | ea | 628 | 0.00 |  | https://www.homedepot.com/p/Samsung-7-5-cu-ft-Stackable-Vented-Electric-Dryer-with-Sensor-Dry-in-Brushed-Black-DVE45T6000V/314312330
Clothes Dryer | structure | Gas dryer | ea | 798 | 0.00 |  | https://www.homedepot.com/p/LG-7-4-Cu-Ft-Vented-Stackable-Gas-Dryer-in-White-with-Sensor-Dry-DLG3401W/312429905
Clothes Dryer | structure | Gas dryer | ea | 578 | 0.00 |  | https://www.homedepot.com/p/Hotpoint-6-2-cu-ft-Gas-Dryer-in-White-with-Auto-Dry-HTX24GASKWS/207188949
Oven/stove | structure | Electric Range | ea | 648 | 0.00 |  | https://www.homedepot.com/p/GE-30-in-5-3-cu-ft-Freestanding-Electric-Range-in-Stainless-Steel-JB645RKSS/206942923
Oven/stove | structure | Electric Range | ea | 798 | 0.00 |  | https://www.homedepot.com/p/GE-30-in-5-3-cu-ft-Freestanding-Electric-Range-in-Stainless-Steel-with-Convection-Air-Fry-Cooking-JB735SPSS/314138205
Oven/stove | structure | Electric Range | ea | 1198 | 0.00 |  | https://www.homedepot.com/p/GE-30-in-6-6-cu-ft-Freestanding-Double-Oven-Electric-Range-in-Stainless-Steel-with-Convection-and-Air-Fry-JBS86SPSS/313240870
Oven/stove | structure | Gas Range | ea | 648 | 0.00 |  | https://www.homedepot.com/p/GE-30-in-5-0-cu-ft-Freestanding-Gas-Range-in-Stainless-Steel-with-Griddle-JGBS66REKSS/206943135
Oven/stove | structure | Gas Range | ea | 1198 | 0.00 |  | https://www.homedepot.com/p/GE-30-in-6-8-cu-ft-Freestanding-Double-Oven-Gas-Range-in-Stainless-Steel-with-Convection-and-Air-Fry-JGBS86SPSS/313246979
Oven/stove | structure | Gas Range | ea | 798 | 0.00 |  | https://www.homedepot.com/p/GE-30-in-5-0-cu-ft-Gas-Range-with-Self-Cleaning-Convection-Oven-and-Air-Fry-in-Stainless-Steel-JGB735SPSS/314138082
Range hood | structure | Under cabinet range hood | ea | 229 | 0.00 |  | https://www.homedepot.com/p/Vissani-Cenza-30-in-340-CFM-Convertible-Under-Cabinet-Range-Hood-in-Stainless-Steel-with-Electronic-Touch-Controls-QR255S/323245783
Range hood | structure | Under cabinet range hood | ea | 133 | 0.00 |  | https://www.homedepot.com/p/Broan-NuTone-RL6200-Series-30-in-Ductless-Under-Cabinet-Range-Hood-with-Light-in-Stainless-Steel-RL6230SS/300540705
Range hood | structure | Under cabinet range hood | ea | 281 | 0.00 |  | https://www.homedepot.com/p/30-in-900-CFM-Ducted-Under-Cabinet-with-Light-and-Hand-Motion-Speed-Control-Range-Hood-in-Stainless-Steel-HSHC02-30-AR/323472890
Bottom Outlets | structure | 15 amp duplex outlet | ea | 2.42 | 36.00 |  | https://www.homedepot.com/p/Leviton-Decora-15-Amp-Tamper-Resistant-Duplex-Outlet-White-10-Pack-M22-T5325-WMP/100684055
Bottom Outlets | structure | 15 amp duplex outlet | ea | 1.89 | 36.00 |  | https://www.homedepot.com/p/Leviton-Decora-15-Amp-Residential-Grade-Grounding-Duplex-Outlet-White-10-Pack-M24-05325-WMP/100357041
Bottom Outlets | structure | 15 amp duplex outlet | ea | 1.22 | 36.00 |  | https://www.homedepot.com/p/Leviton-15-Amp-Tamper-Resistant-Duplex-Outlet-White-10-Pack-M22-T5320-WMP/100684043
Top Outlets | structure | 15 amp duplex outlet | ea | 2.42 | 36.00 |  | https://www.homedepot.com/p/Leviton-Decora-15-Amp-Tamper-Resistant-Duplex-Outlet-White-10-Pack-M22-T5325-WMP/100684055
Top Outlets | structure | 15 amp duplex outlet | ea | 1.89 | 36.00 |  | https://www.homedepot.com/p/Leviton-Decora-15-Amp-Residential-Grade-Grounding-Duplex-Outlet-White-10-Pack-M24-05325-WMP/100357041
Top Outlets | structure | 15 amp duplex outlet | ea | 1.22 | 36.00 |  | https://www.homedepot.com/p/Leviton-15-Amp-Tamper-Resistant-Duplex-Outlet-White-10-Pack-M22-T5320-WMP/100684043
Light Switches | structure | light switch | ea | 1.7 | 31.00 |  | https://www.homedepot.com/p/Leviton-15-Amp-3-Way-Toggle-Switch-White-6-Pack-M22-01453-2WM/100146004
Light Switches | structure | light switch | ea | 0.77 | 31.00 |  | https://www.homedepot.com/p/Leviton-15-Amp-Single-Pole-Toggle-Light-Switch-White-R52-01451-02W/100026991
Light Switches | structure | light switch | ea | 1.38 | 31.00 |  | https://www.homedepot.com/p/Leviton-15-Amp-Preferred-Switch-White-10-Pack-M52-RS115-2WM/100684036
Wiring | structure | 12/2 solid Romex | 4m | 0.43 | 0.00 | wiring labor included with outlets/switches | https://www.homedepot.com/p/Southwire-250-ft-12-2-Solid-Romex-SIMpull-CU-NM-B-W-G-Wire-28828269/202019375
Wiring | structure | 12/2 solid Romex | 4m | 0.43 | 0.00 |  | https://www.homedepot.com/p/Southwire-1000-ft-12-2-Solid-Romex-SIMpull-CU-NM-B-W-G-Wire-28828201/202316226
Wiring | structure | 12/2 solid CerroMax | 4m | 0.82 | 0.00 |  | https://www.homedepot.com/p/Cerrowire-1000-ft-12-2-Yellow-Solid-CerroMax-SLiPWire-Copper-NM-B-Wire-147-1682K/202304588
Electrical Panel | structure | 200 amp, 30-space, 60-circuit | ea | 198 | 600.00 |  | https://www.homedepot.com/p/Square-D-Homeline-200-Amp-30-Space-60-Circuit-Indoor-Main-Breaker-Plug-On-Neutral-Load-Center-with-Cover-HOM3060M200PCVP-HOM3060M200PCVP/204836369
Electrical Panel | structure | 200 amp, 40-space, 80-circuit | ea | 298 | 600.00 |  | https://www.homedepot.com/p/Square-D-Homeline-200-Amp-40-Space-80-Circuit-Main-Breaker-Qwik-Grip-Plug-On-Neutral-Load-Center-w-Breakers-Cover-Value-Pack-HOM4080M200PQCVP/301278214
Electrical Panel | structure | 200 amp, 30-space, 60-circuit | ea | 285 | 600.00 |  | https://www.homedepot.com/p/Square-D-Homeline-200-Amp-30-Space-60-Circuit-Outdoor-Main-Breaker-Plug-On-Neutral-Load-Center-Value-Pack-HOM3060M200PRBVP/204836368
Windows | structure | 31.25x60.25 double hung | ea | 289 | 56.00 |  | https://www.homedepot.com/p/American-Craftsman-31-25-in-x-60-25-in-70-Pro-Series-Low-E-Argon-PS-Glass-Double-Hung-White-Vinyl-Replacement-Window-Screen-Incl-3261786NPS/206727612
Windows | structure | 29.375x56.5 double hung | ea | 579 | 56.00 |  | https://www.homedepot.com/p/JELD-WEN-29-375-in-x-56-5-in-W-2500-Series-Primed-Wood-Double-Hung-Window-w-Natural-Interior-and-Low-E-Glass-Z40050/202985808
Windows | structure | 37-5/8x56-7/8 double hung | ea | 878 | 56.00 |  | https://www.homedepot.com/p/Andersen-37-5-8-in-x-56-7-8-in-400-Series-White-Clad-Wood-Tilt-Wash-Double-Hung-Window-with-Low-E-Glass-White-Int-and-Hardware-9142360/206922015
Ceiling Paint | structure | latex interior paint + primer | ft2 | 0.076 | 0.48 | $152 for 5 gallons, 1 gallon can cover 400 ft2 | https://www.lowes.com/pd/Valspar-Ultra-White-Base-A-Satin-Tintable-Interior-Paint-Actual-Net-Contents-620-fl-oz/1000404619
Ceiling | structure | Gypsum Wallboard Regular (1/2") | ft2 | 0.366875 | 1.18 | 11.74 | https://www.homedepot.com/p/Gold-Bond-High-Strength-LITE-Gypsum-Board-1-2-in-x-4-ft-x-8-ft-50000103/202809177
Ceiling | structure | Gypsum Wallboard Regular (1/2") | ft2 | 0.514375 | 1.18 | 16.46 | https://www.homedepot.com/p/Gold-Bond-PURPLE-XP-1-2-in-x-4-ft-x-8-ft-Mold-Resistant-Moisture-Resistant-Drywall-Sheet-50001464/202090534
Ceiling | structure | Gypsum Wallboard Regular (1/2") | ft2 | 0.3953125 | 1.18 | 12.65 | https://www.homedepot.com/p/Gold-Bond-Kal-Kore-Lite-1-2-in-x-4-ft-x-8-ft-Plaster-Base-Drywall-Sheet-50000840/205912175
Ceiling | structure | Gypsum Wallboard Type X (5/8") | ft2 | 0.40375 | 1.18 | 12.92 | https://www.homedepot.com/p/USG-Sheetrock-Brand-5-8-in-x-4-ft-x-8-ft-Firecode-X-Drywall-14211011308/100321591
Ceiling | structure | Gypsum Wallboard Type X (5/8") | ft2 | 0.40375 | 1.18 | 12.92 | https://www.homedepot.com/p/American-Gypsum-5-8-in-x-4-ft-x-8-ft-Regular-Gypsum-Board-419109/325371299
Ceiling Insulation | structure | Generic Blown Cellulose R-30 | ft2 | 0.53 | 0.43 | 37 bags needed for 1000 ft2., 1 bag is $14.42 at Home Depot. | (https://www.homedepot.com/p/Greenfiber-25-lbs-Cellulose-Blown-In-Insulation-or-Spray-Applied-Insulation-INSSANC/311574454) (https://images.thdstatic.com/catalog/pdfImages/e5/e52cd6ab-b01b-4e9b-a2db-1aef7feb9b8e.pdf)
Ceiling Insulation | structure | Generic Blown Cellulose R-38 | ft2 | 0.74 | 0.62 | 51 bags needed for 1000 ft2., 1 bag is $14.42 at Home Depot. | (https://www.homedepot.com/p/Greenfiber-25-lbs-Cellulose-Blown-In-Insulation-or-Spray-Applied-Insulation-INSSANC/311574454) (https://images.thdstatic.com/catalog/pdfImages/e5/e52cd6ab-b01b-4e9b-a2db-1aef7feb9b8e.pdf)
Ceiling Insulation | structure | Generic Blown Cellulose R-49 | ft2 | 1.02 | 0.70 | 71 bags needed for 1000 ft2., 1 bag is $14.42 at Home Depot. | (https://www.homedepot.com/p/Greenfiber-25-lbs-Cellulose-Blown-In-Insulation-or-Spray-Applied-Insulation-INSSANC/311574454) (https://images.thdstatic.com/catalog/pdfImages/e5/e52cd6ab-b01b-4e9b-a2db-1aef7feb9b8e.pdf)
Ceiling Insulation | structure | Generic Blown Cellulose R-60 | ft2 | 1.31 | 0.80 | 91 bags needed for 1000 ft2., 1 bag is $14.42 at Home Depot. | (https://www.homedepot.com/p/Greenfiber-25-lbs-Cellulose-Blown-In-Insulation-or-Spray-Applied-Insulation-INSSANC/311574454) (https://images.thdstatic.com/catalog/pdfImages/e5/e52cd6ab-b01b-4e9b-a2db-1aef7feb9b8e.pdf)
Ceiling Insulation | structure | Generic Blown Cellulose R-30 | ft2 | 0.85 | 0.43 | 34 bags needed for 1000 ft2., 36 bags is $899 at Home Depot. | (https://www.homedepot.com/p/TAP-Pest-Control-Insulation-TAP-EPA-Registered-Pest-Control-Cellulose-Blown-In-Insulation-30-lbs-36-Bags-INSTAPLD/305501160) (https://images.thdstatic.com/catalog/pdfImages/f1/f1f43399-a141-45b9-aeda-58bc343fc852.pdf)
Ceiling Insulation | structure | Generic Blown Cellulose R-38 | ft2 | 1.10 | 0.62 | 44 bags needed for 1000 ft2., 36 bags is $899 at Home Depot. | (https://www.homedepot.com/p/TAP-Pest-Control-Insulation-TAP-EPA-Registered-Pest-Control-Cellulose-Blown-In-Insulation-30-lbs-36-Bags-INSTAPLD/305501160) (https://images.thdstatic.com/catalog/pdfImages/f1/f1f43399-a141-45b9-aeda-58bc343fc852.pdf)
Ceiling Insulation | structure | Generic Blown Cellulose R-49 | ft2 | 1.42 | 0.70 | 57 bags needed for 1000 ft2., 36 bags is $899 at Home Depot. | (https://www.homedepot.com/p/TAP-Pest-Control-Insulation-TAP-EPA-Registered-Pest-Control-Cellulose-Blown-In-Insulation-30-lbs-36-Bags-INSTAPLD/305501160) (https://images.thdstatic.com/catalog/pdfImages/f1/f1f43399-a141-45b9-aeda-58bc343fc852.pdf)
Ceiling Insulation | structure | Generic Blown Cellulose R-60 | ft2 | 1.75 | 0.80 | 70 bags needed for 1000 ft2., 36 bags is $899 at Home Depot. | (https://www.homedepot.com/p/TAP-Pest-Control-Insulation-TAP-EPA-Registered-Pest-Control-Cellulose-Blown-In-Insulation-30-lbs-36-Bags-INSTAPLD/305501160) (https://images.thdstatic.com/catalog/pdfImages/f1/f1f43399-a141-45b9-aeda-58bc343fc852.pdf)
Ceiling Insulation | structure | Generic Fiberglass Batt R-30 | ft2 | 1.47 | 0.33 | $86 per bag, covers 58.67 ft2 | (https://www.homedepot.com/p/Owens-Corning-R-30-Faced-Fiberglass-Insulation-Batt-16-in-x-48-in-1-Bag-ME24/100320328)
Ceiling Insulation | structure | Generic Fiberglass Batt R-30 | ft2 | 1.25 | 0.33 | $879.28 per pallet, covers 704 ft2 | (https://www.homedepot.com/p/Knauf-Insulation-R-30-EcoBatt-Kraft-Faced-Fiberglass-Insulation-Batt-10-in-x-24-in-x-48-in-8-Bags-690987/313646736)
Ceiling Insulation | structure | Generic Fiberglass Batt R-38 | ft2 | 1.65 | 0.33 | $1162 per pallet, covers 704 ft2 | (https://www.homedepot.com/p/Knauf-Insulation-R-38-EcoBatt-Kraft-Faced-Fiberglass-Insulation-Batt-12-in-x-16-in-x-48-in-12-Bags-690988/313646737)
Ceiling Insulation | structure | Generic Fiberglass Batt R-38 | ft2 | 1.6 | 0.33 | $574.74 per pallet, covers 341.36 ft2 | https://www.homedepot.com/p/Owens-Corning-R-38-Kraft-Faced-Fiberglass-Insulation-Batt-16-in-x-48-in-8-Bags-ME25/315273898
Ceiling Insulation | structure | Generic Fiberglass Batt R-49 | ft2 | 2.37 | 0.33 | $909.29 per pallet, covers 384 ft2 | https://www.homedepot.com/p/Knauf-Insulation-R-49-EcoBatt-Unfaced-Fiberglass-Insulation-Batt-13-3-4-in-x-24-in-x-48-in-8-Bags-691004/313646777
Ceiling Insulation | structure | Generic Fiberglass Batt R-60 | ft2 | 2.94 | 0.33 | $86 per bag, covers 58.67 ft2 (double layer to get to r60) | (https://www.homedepot.com/p/Owens-Corning-R-30-Faced-Fiberglass-Insulation-Batt-16-in-x-48-in-1-Bag-ME24/100320328)
Ceiling Insulation | structure | Generic Fiberglass Batt R-60 | ft2 | 2.5 | 0.33 | $879.28 per pallet, covers 704 ft2 (double layer to get to r60) | (https://www.homedepot.com/p/Knauf-Insulation-R-30-EcoBatt-Kraft-Faced-Fiberglass-Insulation-Batt-10-in-x-24-in-x-48-in-8-Bags-690987/313646736)
Ceiling Insulation | structure | Generic Blown Fiberglass R-30 | ft2 | 0.94 | 0.79 | $64.20/bag. 1 bag covers 68.5ft2 @ R30 | https://www.homedepot.com/p/Owens-Corning-R-19-R-60-AttiCat-PINK-Fiberglass-Blown-in-Insulation-27-5-lb-1-Bag-L38A/100541755
Ceiling Insulation | structure | Generic Blown Fiberglass R-38 | ft2 | 1.17 | 0.97 | $64.20/bag. 1 bag covers 54.75ft2 @ R38 | https://www.homedepot.com/p/Owens-Corning-R-19-R-60-AttiCat-PINK-Fiberglass-Blown-in-Insulation-27-5-lb-1-Bag-L38A/100541755
Ceiling Insulation | structure | Generic Blown Fiberglass R-49 | ft2 | 1.62 | 1.21 | $64.20/bag. 1 bag covers 39.5ft2 @ R49 | https://www.homedepot.com/p/Owens-Corning-R-19-R-60-AttiCat-PINK-Fiberglass-Blown-in-Insulation-27-5-lb-1-Bag-L38A/100541755
Ceiling Insulation | structure | Generic Blown Fiberglass R-60 | ft2 | 1.87 | 1.58 | $64.20/bag. 1 bag covers 34.3ft2 @ R60 | https://www.homedepot.com/p/Owens-Corning-R-19-R-60-AttiCat-PINK-Fiberglass-Blown-in-Insulation-27-5-lb-1-Bag-L38A/100541755
Ceiling Insulation | structure | Average Blown Mineral Wool R-30 | ft2 | 1.34 | 0.43 | $25/bag, 18.68 ft2 per bag at r30 | (https://www.menards.com/main/b-1618255.htm?tid=1933377313178910852&ipos=9) (https://dcpd6wotaa0mb.cloudfront.net/mdms/dms/EIS/10021306/10021306-Thermafiber-INSUL-FILL-Blown-In-Attic-Insulation-Data-Sheet.pdf.pdf?v=1630913714000)
Ceiling Insulation | structure | Average Blown Mineral Wool R-38 | ft2 | 1.69 | 0.62 | $25/bag, 14.75 ft2 per bag at r38 | (https://www.menards.com/main/b-1618255.htm?tid=1933377313178910852&ipos=9) (https://dcpd6wotaa0mb.cloudfront.net/mdms/dms/EIS/10021306/10021306-Thermafiber-INSUL-FILL-Blown-In-Attic-Insulation-Data-Sheet.pdf.pdf?v=1630913714000)
Ceiling Insulation | structure | Average Blown Mineral Wool R-49 | ft2 | 2.19 | 0.70 | $25/bag, 11.44 ft2 per bag at r49 | (https://www.menards.com/main/b-1618255.htm?tid=1933377313178910852&ipos=9) (https://dcpd6wotaa0mb.cloudfront.net/mdms/dms/EIS/10021306/10021306-Thermafiber-INSUL-FILL-Blown-In-Attic-Insulation-Data-Sheet.pdf.pdf?v=1630913714000)
Ceiling Insulation | structure | Average Blown Mineral Wool R-60 | ft2 | 2.68 | 0.80 | $25/bag, 9.34 ft2 per bag at r60 | (https://www.menards.com/main/b-1618255.htm?tid=1933377313178910852&ipos=9) (https://dcpd6wotaa0mb.cloudfront.net/mdms/dms/EIS/10021306/10021306-Thermafiber-INSUL-FILL-Blown-In-Attic-Insulation-Data-Sheet.pdf.pdf?v=1630913714000)
Roof Cover Underlayment | structure | 1 layer felt underlay | ft2 | 0.08 | 0.06 | $35 per roll, 432sqft. Per roll. | https://www.homedepot.com/p/Tarah-Asphalt-Products-39-37-in-x-432-sq-ft-Roll-Saturated-Felt-Underlayment-15-TARAH-ASTM-4869-TYPE-I/202564192
Roof Cover Underlayment | structure | 1 layer felt underlay | ft2 | 0.08 | 0.06 | $35 per roll, 432sqft. Per roll. | https://www.homedepot.com/p/36-in-x-144-ft-432-sq-ft-Felt-Roof-Underlayment-AP-0042/318297776
Roof Cover Underlayment | structure | 1 layer felt underlay | ft2 | 0.08 | 0.06 | $35 per roll, 432sqft. Per roll. | https://www.homedepot.com/p/GAP-Roofing-15-Roofing-Felt-258830/100047626
Roof Cover Underlayment | structure | 2 layer felt underlay | ft2 | 0.16 | 0.06 | $35 per roll, 216sqft. Per roll. | https://www.homedepot.com/p/Tamko-216-sq-ft-30-Felt-TFLT30/205156264
Roof Cover Underlayment | structure | 2 layer felt underlay | ft2 | 0.16 | 0.06 | $35 per roll, 216sqft. Per roll. | https://www.homedepot.com/p/GAP-Roofing-30-lb-Roofing-Felt-258881/100048839
Roof Cover Underlayment | structure | 2 layer felt underlay | ft2 | 0.16 | 0.06 | $35 per roll, 216sqft. Per roll. | https://www.homedepot.com/p/Warrior-Roofing-30-216-sq-ft-Felt-Roof-Deck-Protection-D414-0/100086691
Roof Cover Underlayment | structure | fiberglass-felt underlay | ft2 | 0.25 | 0.06 | $106 per roll, 432sqft. Per roll. | https://www.homedepot.com/p/GAF-Shingle-Mate-432-sq-ft-Fiberglass-Reinforced-Roofing-Underlayment-Roll-0902000/100082965
Roof Cover Underlayment | structure | fiberglass-felt underlay | ft2 | 0.24 | 0.06 | $103 per roll, 432sqft. Per roll. | https://www.lowes.com/pd/GAF-Shingle-Mate-36-in-x-144-ft-400-sq-ft-Felt-Roof-Underlayment/50353104
Roof Cover Underlayment | structure | synthetic underlay | ft2 | 0.06 | 0.18 | $60 per roll, 1000sqft. Per roll. | https://www.homedepot.com/p/Everbilt-4-ft-x-250-ft-Synthetic-Roofing-Underlayment-Contractor-Grade-EBSRU04250CON/321946299
Roof Cover Underlayment | structure | synthetic underlay | ft2 | 0.07 | 0.18 | $70 per roll, 1000sqft. Per roll. | https://www.homedepot.com/p/Grip-Rite-48-in-x-250-ft-1000-sq-ft-Synthetic-Roofing-Underlayment-SLG4250LWE/310301708
Roof Cover Underlayment | structure | synthetic underlay | ft2 | 0.10 | 0.18 | $100 per roll, 1000sqft. Per roll. | https://www.homedepot.com/p/GAF-FeltBuster-1000-sq-ft-Synthetic-Roofing-Underlayment-Roll-0973/205035868
Roof Cover | structure | Asphalt Shingles | ft2 | 1.15 | 0.56 | $38.22 per bundle, 33.33sqft. Per bundle. | https://www.homedepot.com/p/GAF-Timberline-Natural-Shadow-Charcoal-Algae-Resistant-Architectural-Shingles-33-33-sq-ft-per-Bundle-21-Pieces-0601180/100658149
Roof Cover | structure | Asphalt Shingles | ft2 | 1.07 | 0.56 | $35.52 per bundle, 33.33sqft. Per bundle. | https://www.homedepot.com/p/GAF-Royal-Sovereign-Charcoal-Algae-Resistant-3-Tab-Roofing-Shingles-33-33-sq-ft-per-Bundle-26-Pieces-0201180/100040028
Roof Cover | structure | Asphalt Shingles | ft2 | 2.24 | 0.56 | $56 per bundle, 25sqft. Per bundle. | https://www.homedepot.com/p/GAF-Seal-A-Ridge-Charcoal-Hip-and-Ridge-Cap-Roofing-Shingles-25-lin-ft-per-Bundle-45-Pieces-0850180/206593176
Roof Cover | structure | Asphalt Shingles | ft2 | 1.21 | 0.56 | $40.47 per bundle, 33.33sqft. Per bundle. | https://www.homedepot.com/p/GAF-Timberline-HDZ-Charcoal-Algae-Resistant-Laminated-High-Definition-Shingles-33-33-sq-ft-per-Bundle-21-Pieces-0489180/309755006
Roof Cover | structure | Clay Tiles | ft2 | 8.35 | 2.00 | $835 per square, 100sqft.Persquare. | https://modernize.com/roof/types/clay
Roof Cover | structure | Clay Tiles | ft2 | 11.80 | 2.00 | $1180 per square, 100sqft.Persquare. | https://modernize.com/roof/types/clay
Roof Cover | structure | Clay Tiles | ft2 | 15.25 | 2.00 | $1525 per square, 100sqft.Persquare. | https://modernize.com/roof/types/clay
Roof Cover | structure | Metal Roofing | ft2 | 2.24 | 1.70 | $53.81 per sheet, 24sqft.Per sheet. | https://www.homedepot.com/p/8-ft-SM-Rib-Galvalume-Steel-29-Gauge-Roof-Siding-Panel-in-White-987609/314709078
Roof Cover | structure | Metal Roofing | ft2 | 1.80 | 1.70 | $86.49 per sheet, 48sqft.Per sheet. | https://www.homedepot.com/p/16-ft-SM-Rib-Galvalume-Steel-29-Gauge-Roof-Siding-Panel-in-White-987613/314709082
Roof Cover | structure | Metal Roofing | ft2 | 2.80 | 1.70 | $100.67 per sheet, 36sqft.Per sheet. | https://www.homedepot.com/p/12-ft-SM-Rib-Galvalume-Steel-29-Gauge-Roof-Siding-Panel-in-White-987611/314709075
Roof Cover | structure | Metal Roofing | ft2 | 2.18 | 1.70 | $91.4 per sheet, 42sqft.Per sheet. | https://www.homedepot.com/p/14-ft-SM-Rib-Galvalume-Steel-29-Gauge-Roof-Siding-Panel-in-Slate-987638/314709090
Roof Cover and underlayment combined | structure | Asphalt Shingles & 1 layer felt underlay | ft2 | 0.00 | 0.00
Roof Cover and underlayment combined | structure | Asphalt Shingles & 2 layers felt underlay | ft2 | 0.00 | 0.00
Roof Cover and underlayment combined | structure | Asphalt Shingles & fiberglass-felt underlay | ft2 | 0.00 | 0.00
Roof Cover and underlayment combined | structure | Asphalt Shingles & synthetic underlay | ft2 | 0.00 | 0.00
Roof Cover and underlayment combined | structure | Clay Tiles & 1 layer felt underlay | ft2 | 0.00 | 0.00
Roof Cover and underlayment combined | structure | Clay Tiles & 2 layers felt underlay | ft2 | 0.00 | 0.00
Roof Cover and underlayment combined | structure | Clay Tiles & fiberglass-felt underlay | ft2 | 0.00 | 0.00
Roof Cover and underlayment combined | structure | Clay Tiles & synthetic underlay | ft2 | 0.00 | 0.00
Roof Sheathing | structure | 3/8" OSB | ft2 | 0.860625 | 0.54 | $27.54 per sheet. 32ft2 per sheet. | https://www.homedepot.com/p/23-32-in-T-G-OSB-Subfloor-Common-23-32-in-x-4-ft-x-8-ft-Actual-0-703-in-x-47-875-in-x-95-875-in-920924/100054132
Roof Sheathing | structure | 3/8" OSB | ft2 | 0.984375 | 0.54 | $31.5 per sheet. 32ft2 per sheet. | https://www.homedepot.com/p/Georgia-Pacific-23-32-in-x-4-ft-x-8-ft-DryGuard-Oriented-Strand-Board-1366248/308986837
Roof Sheathing | structure | 3/8" OSB | ft2 | 1.291875 | 0.54 | $41.34 per sheet. 32ft2 per sheet. | https://www.homedepot.com/p/Legacy-LP-Premium-23-32-in-Application-as-4-ft-x-8-ft-Tongue-and-Groove-OSB-Sub-Floor-41499/304947013
Roof Sheathing | structure | 3/8" OSB | ft2 | 1.794375 | 0.54 | $57.42 per sheet. 32ft2 per sheet. | https://www.homedepot.com/p/Advantech-23-32-in-x-4-ft-x-8-ft-T-G-OSB-Underlayment-Panel-1012405/202084475
Roof Sheathing | structure | 3/8" Plywood | ft2 | 1.209375 | 0.54 | $38.7 per sheet. 32ft2 per sheet. | https://www.homedepot.com/p/23-32-in-x-4-ft-x-8-ft-RTD-Sheathing-Syp-129323/303564747
Roof Sheathing | structure | 3/8" Plywood | ft2 | 1.55875 | 0.54 | $49.88 per sheet. 32ft2 per sheet. | https://www.homedepot.com/p/23-32-in-x-4-ft-x-8-ft-Cabinet-Grade-Plywood-Panel-Actual-0-688-in-x-48-in-x-96-in-1077486/302610611
Roof Sheathing | structure | 3/8" Plywood | ft2 | 1.203125 | 0.54 | $38.5 per sheet. 32ft2 per sheet. | https://www.homedepot.com/p/23-32-in-x-4-ft-x-8-ft-Fir-Sheathing-Plywood-Actual-0-688-in-x-48-in-x-96-in-439614/100034683
Roof Sheathing | structure | 3/8" Plywood | ft2 | 1.603125 | 0.54 | $51.3 per sheet. 32ft2 per sheet. | https://www.homedepot.com/p/23-32-in-x-4-ft-x-8-ft-Southern-Pine-Tongue-and-Groove-Plywood-Sheathing-605189/100003769
Roof Sheathing | structure | 3/8" Plywood | ft2 | 1.65625 | 0.54 | $53 per sheet. 32ft2 per sheet. | https://www.homedepot.com/p/23-32in-x-4-ft-x-8-ft-T-G-Dryply-Plywood-Actual-0-703-in-x-48-in-x-96-in-673014/202522977
Roof Sheathing | structure | 3/8" Plywood | ft2 | 1.674375 | 0.54 | $53.58 per sheet. 32ft2 per sheet. | https://www.homedepot.com/p/23-32-in-x-4-ft-x-8-ft-BC-Sanded-Pine-Plywood-201428/100061386
Facade | structure | Generic Brick & Mortar | ft2 | 3 | 8.90 |  | https://www.angi.com/articles/how-much-does-brick-veneer-cost.htm
Facade | structure | Generic Brick & Mortar | ft2 | 5 | 8.90 |  | https://www.angi.com/articles/how-much-does-brick-veneer-cost.htm
Facade | structure | Generic Brick & Mortar | ft2 | 10 | 8.90 |  | https://www.angi.com/articles/how-much-does-brick-veneer-cost.htm
Facade | structure | Generic Aluminum Siding | ft2 | 1.89 | 1.70 | $189 and 100ft2 per roll | https://www.homedepot.com/p/Spectra-Metals-24-in-x-50-ft-Bright-White-Aluminum-Trim-Coil-280WHITEHD/203250525
Facade | structure | Generic Aluminum Siding | ft2 | 1.59 | 1.70 | $159 and 100ft2 per roll | https://www.homedepot.com/p/Spectra-Metals-24-in-x-50-ft-Bright-White-Aluminum-Trim-Coil-RTC24W187-W187/205009270
Facade | structure | Generic Aluminum Siding | ft2 | 2.02 | 1.70 | $118 and 58.33ft2 per roll | https://www.homedepot.com/p/Amerimax-Home-Products-14-in-x-50-ft-Brown-over-White-Aluminum-Trim-Coil-69114/100064069
Facade | structure | Average Vinyl Siding | ft2 | 0.896 | 1.70 | $179.1/carton, 200ft2 | https://www.homedepot.com/p/Ply-Gem-Transformations-Double-4-in-x-150-in-White-Lap-Vinyl-Siding-PC4004H/301837334
Facade | structure | Average Vinyl Siding | ft2 | 5.92 | 1.70 | $148/case, 25sqft | https://www.homedepot.com/p/Novik-Stone-DS-13-13-in-x-41-5-in-Dry-Stack-Stone-in-Flint-25-18-sq-ft-per-Box-Vinyl-Siding-100540010/308658067
Facade | structure | Average Vinyl Siding | ft2 | 0.896 | 1.70 | $179.1/carton, 200ft2 | https://www.homedepot.com/p/Ply-Gem-Transformations-Double-4-in-x-150-in-Khaki-Lap-Vinyl-Siding-PC40N4H/301738301
Facade | structure | Average Insulated Vinyl Siding | ft2 | 2 | 1.70 |  | https://www.sidingcost.org/vinyl-siding-cost/
Facade | structure | Average Insulated Vinyl Siding | ft2 | 4.5 | 1.70 |  | https://www.sidingcost.org/vinyl-siding-cost/
Facade | structure | Average Insulated Vinyl Siding | ft2 | 7 | 1.70 |  | https://www.sidingcost.org/vinyl-siding-cost/
Facade | structure | Generic Cedar Siding | ft2 | 4.28 | 1.53 | $107 per 25sqft bundle | https://www.homedepot.com/p/5-in-x-16-in-Eastern-White-Cedar-Kiln-Dried-Wall-Grade-Architectural-Shingles-63903747/313276864
Facade | structure | Generic Cedar Siding | ft2 | 3.16 | 1.53 | $79 per 25sqft bundle | https://www.homedepot.com/p/16-in-Natural-Eastern-White-Cedar-Wood-Grade-C-2nd-Clear-Architectural-Shingles-25-sq-ft-per-Bundle-234075/202052446
Facade | structure | Generic Cedar Siding | ft2 | 9.72 | 1.53 | $175 per 18 sqft bundle | https://www.homedepot.com/p/Ejoy-106-in-x-6-in-x-0-7-in-Solid-Wood-Wall-Cladding-Siding-Board-in-Unpolished-Natural-Color-Set-of-4-Piece-CladdingPanel-LWC-0000/327023775
Facade | structure | Generic Stucco Traditional (Residential) | ft2 | 0.55 | 0.30 |  | https://www.angi.com/articles/how-much-does-it-cost-install-stucco-siding.htm
Facade | structure | Generic Stucco Traditional (Residential) | ft2 | 0.565 | 0.30 |  | https://www.angi.com/articles/how-much-does-it-cost-install-stucco-siding.htm
Facade | structure | Generic Stucco Traditional (Residential) | ft2 | 0.58 | 0.30 |  | https://www.angi.com/articles/how-much-does-it-cost-install-stucco-siding.htm
Facade | structure | Average Polypropylene Siding | ft2 | 4.092546584 | 1.70 | $131.78 per 32.2sqft case | https://www.homedepot.com/p/NovikShake-10-in-x-32-in-HR-Half-Round-Polymer-Siding-in-White-22-Panels-Per-Box-32-2-sq-ft-100030001/320688708
Facade | structure | Average Polypropylene Siding | ft2 | 3.928571429 | 1.70 | $126.5 per 32.2sqft case | https://www.homedepot.com/p/NovikShake-HR-Half-Round-10-in-x-32-in-Polymer-Siding-in-Coventry-Gray-22-Panels-Per-Box-32-2-sq-ft-100030147/320688690
Facade | structure | Average Polypropylene Siding | ft2 | 3.821721311 | 1.70 | $186.5 per 48.8sqft case | https://www.homedepot.com/p/NovikShake-14-5-in-x-48-75-in-RS-RoughSawn-Shake-Polymer-Siding-in-Windsor-Blue-12-Panels-Per-Box-48-8-sq-ft-100060127/320688778
Facade | structure | EIFS Cladding | ft2 | 0.86 | 5.00 |  | https://www.wconline.com/articles/91301-a-cladding-conundrum-eifs-versus-brick
Exterior Wall Sheathing | structure | 3/8" OSB | ft2 | 0.860625 | 0.68 | $27.54 per sheet. 32ft2 per sheet. | https://www.homedepot.com/p/23-32-in-T-G-OSB-Subfloor-Common-23-32-in-x-4-ft-x-8-ft-Actual-0-703-in-x-47-875-in-x-95-875-in-920924/100054132
Exterior Wall Sheathing | structure | 3/8" OSB | ft2 | 0.984375 | 0.68 | $31.5 per sheet. 32ft2 per sheet. | https://www.homedepot.com/p/Georgia-Pacific-23-32-in-x-4-ft-x-8-ft-DryGuard-Oriented-Strand-Board-1366248/308986837
Exterior Wall Sheathing | structure | 3/8" OSB | ft2 | 1.291875 | 0.68 | $41.34 per sheet. 32ft2 per sheet. | https://www.homedepot.com/p/Legacy-LP-Premium-23-32-in-Application-as-4-ft-x-8-ft-Tongue-and-Groove-OSB-Sub-Floor-41499/304947013
Exterior Wall Sheathing | structure | 3/8" OSB | ft2 | 1.794375 | 0.68 | $57.42 per sheet. 32ft2 per sheet. | https://www.homedepot.com/p/Advantech-23-32-in-x-4-ft-x-8-ft-T-G-OSB-Underlayment-Panel-1012405/202084475
Exterior Wall Sheathing | structure | 3/8" Plywood | ft2 | 1.209375 | 0.68 | $38.7 per sheet. 32ft2 per sheet. | https://www.homedepot.com/p/23-32-in-x-4-ft-x-8-ft-RTD-Sheathing-Syp-129323/303564747
Exterior Wall Sheathing | structure | 3/8" Plywood | ft2 | 1.55875 | 0.68 | $49.88 per sheet. 32ft2 per sheet. | https://www.homedepot.com/p/23-32-in-x-4-ft-x-8-ft-Cabinet-Grade-Plywood-Panel-Actual-0-688-in-x-48-in-x-96-in-1077486/302610611
Exterior Wall Sheathing | structure | 3/8" Plywood | ft2 | 1.203125 | 0.68 | $38.5 per sheet. 32ft2 per sheet. | https://www.homedepot.com/p/23-32-in-x-4-ft-x-8-ft-Fir-Sheathing-Plywood-Actual-0-688-in-x-48-in-x-96-in-439614/100034683
Exterior Wall Sheathing | structure | 3/8" Plywood | ft2 | 1.603125 | 0.68 | $51.3 per sheet. 32ft2 per sheet. | https://www.homedepot.com/p/23-32-in-x-4-ft-x-8-ft-Southern-Pine-Tongue-and-Groove-Plywood-Sheathing-605189/100003769
Exterior Wall Sheathing | structure | 3/8" Plywood | ft2 | 1.65625 | 0.68 | $53 per sheet. 32ft2 per sheet. | https://www.homedepot.com/p/23-32in-x-4-ft-x-8-ft-T-G-Dryply-Plywood-Actual-0-703-in-x-48-in-x-96-in-673014/202522977
Exterior Wall Sheathing | structure | 3/8" Plywood | ft2 | 1.674375 | 0.68 | $53.58 per sheet. 32ft2 per sheet. | https://www.homedepot.com/p/23-32-in-x-4-ft-x-8-ft-BC-Sanded-Pine-Plywood-201428/100061386
Bookcase | contents
Books | contents
Entertainment Center | contents
Couch/Sofa | contents
Coffee Table/End Table | contents
Lamps | contents
Blinds | contents
Curtains/Drapes | contents
A/V equipment | contents
Television | contents
Dinner Table | contents
Dinner Chair | contents
China Cabinet/Buffet | contents
Small Kitchen Appliances | contents
Bed Frame | contents
Box Spring and Mattress | contents
Bedding | contents
Chest of Drawers/Dresser | contents
Night stand | contents
Bedroom Television | contents
Desk | contents
Computer | contents
Clothing | contents
Towels/Linens | contents

## RS Means Cost Data
component | type | product | functional_unit | unit_cost | total_cost | total_cost_inc_op | rs_means_category | Note
Underfloor Insulation | structure | Generic Blown Cellulose R-30 | ft2 | 0.73 | 1.37 | 1.67 | 07 21 26.10 Blown Insulation
Underfloor Insulation | structure | Generic Blown Cellulose R-38 | ft2 | 0.93 | 1.85 | 2.28 | 07 21 26.10 Blown Insulation
Underfloor Insulation | structure | Generic Blown Cellulose R-49 | ft2 | 1.15 | 2.22 | 2.74 | 07 21 26.10 Blown Insulation
Underfloor Insulation | structure | Generic Blown Cellulose R-60 | ft2 | 1.46 | 2.74 | 3.34 | 07 21 26.10 Blown Insulation
Underfloor Insulation | structure | Generic Fiberglass Batt R-30 | ft2 | 1.14 | 2.04 | 2.59 | 07 21 16.10 Blanket Insulation for Floors/Ceilings
Underfloor Insulation | structure | Generic Fiberglass Batt R-38 | ft2 | 1.44 | 2.39 | 2.99 | 07 21 16.10 Blanket Insulation for Floors/Ceilings
Underfloor Insulation | structure | Generic Fiberglass Batt R-49 | ft2 | 2.13 | 3.78 | 4.80 | 07 21 16.10 Blanket Insulation for Floors/Ceilings
Underfloor Insulation | structure | Generic Fiberglass Batt R-60 | ft2 | 2.28 | 4.08 | 5.18 | 07 21 16.10 Blanket Insulation for Floors/Ceilings
Underfloor Insulation | structure | Generic Blown Fiberglass R-30 | ft2 | 0.69 | 1.87 | 2.37 | 07 21 26.10 Blown Insulation
Underfloor Insulation | structure | Generic Blown Fiberglass R-38 | ft2 | 0.88 | 2.33 | 2.93 | 07 21 26.10 Blown Insulation
Underfloor Insulation | structure | Generic Blown Fiberglass R-49 | ft2 | 1.17 | 2.97 | 3.74 | 07 21 26.10 Blown Insulation
Underfloor Insulation | structure | Generic Blown Fiberglass R-60 | ft2 | 1.38 | 3.74 | 4.74 | 07 21 26.10 Blown Insulation
Underfloor Insulation | structure | Polystyrene Foam Board R-4 | ft2 | 0.28 | 0.94 | 1.30 | 07 21 13.13 Foam Board Insulation
Underfloor Insulation | structure | Polystyrene Foam Board R-8 | ft2 | 0.56 | 1.23 | 1.61 | 07 21 13.13 Foam Board Insulation
Underfloor Insulation | structure | Polyurethane Foam Board R-13.1 | ft2 | 1.11 | 1.73 | 2.14 | 07 21 13.10 Rigid Insulation
Underfloor Ductwork | structure | Steel rectangular duct, 28 Gauge, 10x8" | ft | 1.74 | 17.45 | 25.61 | 23 31 13.13 Rectangular Metal Ducts | 2.64 lb/ft (https://www.eccomfg.com/wp-content/uploads/2021/05/A1-Galvanized-Duct-and-Accessories-W-4c-Final.pdf)
Underfloor Ductwork | structure | Steel rectangular duct, 28 Gauge, 16x8" | ft | 2.11 | 21.09 | 30.94 | 23 31 13.13 Rectangular Metal Ducts | 3.19 lb/ft (https://www.eccomfg.com/wp-content/uploads/2021/05/A1-Galvanized-Duct-and-Accessories-W-4c-Final.pdf)
Underfloor Ductwork | structure | Steel rectangular duct, 28 Gauge, 20x8" | ft | 2.43 | 24.32 | 35.70 | 23 31 13.13 Rectangular Metal Ducts | 3.68 lb/ft (https://www.eccomfg.com/wp-content/uploads/2021/05/A1-Galvanized-Duct-and-Accessories-W-4c-Final.pdf)
Underfloor Ductwork | structure | Aluminum round duct, 10 Guage, 4" OD | ft | 3.06 | 26.99 | 39.00 | 23 31 13.13 Rectangular Metal Ducts | 1.5 lb/ft (https://www.albinaco.com/pdfs/Aluminum-Shapes.pdf)
Underfloor Ductwork | structure | Aluminum round duct, 10 Guage, 6" OD | ft | 3.47 | 30.58 | 44.20 | 23 31 13.13 Rectangular Metal Ducts | 1.7 lb/ft (https://www.albinaco.com/pdfs/Aluminum-Shapes.pdf)
Underfloor Ductwork | structure | Aluminum round duct, 10 Guage, 6" OD | ft | 4.69 | 41.38 | 59.80 | 23 31 13.13 Rectangular Metal Ducts | 2.3 lb/ft (https://www.albinaco.com/pdfs/Aluminum-Shapes.pdf)
Heating/Cooling Unit or HVAC | structure | Air source heat pump, 5 ton cooling, 27 MBH | ea | 2500.00 | 4525.00 | 5775.00 | 23 81 43.10 Air-source heat pumps
Heating/Cooling Unit or HVAC | structure | Air source heat pump, 7.5 ton cooling, 33 MBH | ea | 3725.00 | 5975.00 | 7450.00 | 23 81 43.10 Air-source heat pumps
Heating/Cooling Unit or HVAC | structure | Air source heat pump, 10 ton cooling, 50 MBH | ea | 6150.00 | 8625.00 | 10500.00 | 23 81 43.10 Air-source heat pumps
Heating/Cooling Unit or HVAC | structure | Air source heat pump, 15 ton cooling, 64 MBH | ea | 10700.00 | 13850.00 | 16500.00 | 23 81 43.10 Air-source heat pumps
Heating/Cooling Unit or HVAC | structure | Gas-fired furnace, 45MBH | ea | 715.00 | 958.00 | 1150.00 | 23 54 16.13 gas-fired furnaces
Heating/Cooling Unit or HVAC | structure | Gas-fired furnace, 60MBH | ea | 645.00 | 901.00 | 1100.00 | 23 54 16.13 gas-fired furnaces
Heating/Cooling Unit or HVAC | structure | Gas-fired furnace, 75MBH | ea | 880.00 | 1150.00 | 1375.00 | 23 54 16.13 gas-fired furnaces
Heating/Cooling Unit or HVAC | structure | Gas-fired furnace, 100MBH | ea | 840.00 | 1145.00 | 1375.00 | 23 54 16.13 gas-fired furnaces
Heating/Cooling Unit or HVAC | structure | Electric furnace - 10.2MBH | ea | 345.00 | 626.00 | 800.00 | 23 54 13.10 electric furnaces
Heating/Cooling Unit or HVAC | structure | Electric furnace - 17.1MBH | ea | 420.00 | 689.00 | 870.00 | 23 54 13.10 electric furnaces
Heating/Cooling Unit or HVAC | structure | Electric furnace - 34.1MBH | ea | 530.00 | 811.00 | 1000.00 | 23 54 13.10 electric furnaces
Heating/Cooling Unit or HVAC | structure | Oil-fired furnace - 56MBH | ea | 3375.00 | 3645.00 | 4125.00 | 23 54 16.16 oil-fired furnaces
Heating/Cooling Unit or HVAC | structure | Oil-fired furnace - 84MBH | ea | 3575.00 | 3853.00 | 4350.00 | 23 54 16.16 oil-fired furnaces
Heating/Cooling Unit or HVAC | structure | Oil-fired furnace - 95MBH | ea | 3600.00 | 3886.00 | 4375.00 | 23 54 16.16 oil-fired furnaces
Heating/Cooling Unit or HVAC | structure | Oil-fired furnace - 134MBH | ea | 3500.00 | 3805.00 | 4300.00 | 23 54 16.16 oil-fired furnaces
Wood Subfloor | structure | Plywood, CDX 1/2", Pneumatic nailed | ft2 | 0.76 | 1.24 | 1.56 | 06 16 23.10 Subfloor
Wood Subfloor | structure | Plywood, CDX 5/8", Pneumatic nailed | ft2 | 0.82 | 1.36 | 1.70 | 06 16 23.10 Subfloor
Wood Subfloor | structure | Plywood, CDX 3/4", Pneumatic nailed | ft2 | 0.94 | 1.52 | 1.91 | 06 16 23.10 Subfloor
Finished Floor Underlayment | structure | Plywood, underlayment grade 1/4", Pneumatic nailed | ft2 | 1.85 | 2.33 | 2.76 | 06 16 26.10 Wood Product Underlayment
Finished Floor Underlayment | structure | Plywood, underlayment grade 3/8", Pneumatic nailed | ft2 | 2.06 | 2.54 | 2.99 | 06 16 26.10 Wood Product Underlayment
Finished Floor Underlayment | structure | Plywood, underlayment grade 1/2", Pneumatic nailed | ft2 | 2.75 | 3.25 | 3.78 | 06 16 26.10 Wood Product Underlayment
Finished Floor Underlayment | structure | Plywood, underlayment grade 5/8", Pneumatic nailed | ft2 | 2.81 | 3.33 | 3.86 | 06 16 26.10 Wood Product Underlayment
Finished Floor Underlayment | structure | Plywood, underlayment grade 3/4", Pneumatic nailed | ft2 | 3.08 | 3.64 | 4.22 | 06 16 26.10 Wood Product Underlayment
Finished Floor Underlayment | structure | Particle board, 3/8", Pneumatic nailed | ft2 | 0.58 | 1.06 | 1.36 | 06 16 26.10 Wood Product Underlayment
Finished Floor Underlayment | structure | Particle board, 1/2", Pneumatic nailed | ft2 | 1.00 | 1.50 | 1.85 | 06 16 26.10 Wood Product Underlayment
Finished Floor Underlayment | structure | Particle board, 5/8", Pneumatic nailed | ft2 | 1.03 | 1.55 | 1.90 | 06 16 26.10 Wood Product Underlayment
Finished Floor Underlayment | structure | Particle board, 3/4", Pneumatic nailed | ft2 | 1.06 | 1.62 | 2.00 | 06 16 26.10 Wood Product Underlayment
Finished Floor Underlayment | structure | Hardboard, underlayment grade, .215" | ft2 | 0.87 | 1.47 | 1.85 | 06 16 26.10 Wood Product Underlayment
Finished Floor | structure | Natural Finish, 1" fir | ft2 | 4.14 | 7.74 | 9.90 | 09 64 16.10 End Grain Block Flooring
Finished Floor | structure | Natural Finish, 1.5" pine | ft2 | 4.06 | 7.66 | 9.80 | 09 64 16.10 End Grain Block Flooring
Finished Floor | structure | Natural Finish, 2" pine | ft2 | 4.70 | 8.30 | 10.50 | 09 64 16.10 End Grain Block Flooring
Finished Floor | structure | Fir, vertical grain, grade B & better | ft2 | 5.30 | 7.07 | 8.50 | 09 64 29.10 Wood Strip and Plank Flooring
Finished Floor | structure | Maple, strip, select | ft2 | 5.35 | 8.00 | 9.80 | 09 64 29.10 Wood Strip and Plank Flooring
Finished Floor | structure | Oak, white or red, #1 common | ft2 | 4.16 | 6.81 | 8.50 | 09 64 29.10 Wood Strip and Plank Flooring
Finished Floor | structure | Portlnd Cement Terrazzo, floor, bonded to concrete | ft2 | 4.09 | 17.73 | 23.50 | 09 66 13.10 Portland Cement Terrazzo
Finished Floor | structure | Monolithic terrazzo, 1/2" thick, 10' panels | ft2 | 3.62 | 11.84 | 15.30 | 09 66 13.10 Portland Cement Terrazzo
Finished Floor | structure | Unglazed ceramic tiles | ft2 | 2.53 | 6.79 | 9.05 | 09 31 13.10 Thin-Set Ceramic Tile
Finished Floor | structure | Marble, thin gauge tile, 3/8", white carara | ft2 | 7.65 | 20.45 | 27.00 | 09 63 40.10 Marble
Finished Floor | structure | Marble, 3/8", thin set, floors | ft2 | 0.81 | 13.61 | 21.10 | 09 63 40.10 Marble
Finished Floor | structure | Cork tile, standard finish, 1/8" | ft2 | 3.51 | 4.86 | 5.85 | 09 62 29.10 Cork Tile Flooring
Finished Floor | structure | Cork tile, standard finish, 3/16" | ft2 | 5.10 | 6.45 | 7.55 | 09 62 29.10 Cork Tile Flooring
Finished Floor | structure | Cork tile, standard finish, 5/16" | ft2 | 4.49 | 5.84 | 6.90 | 09 62 29.10 Cork Tile Flooring
Finished Floor | structure | Cork tile, standard finish, 1/2" | ft2 | 4.12 | 5.47 | 6.50 | 09 62 29.10 Cork Tile Flooring
Finished Floor | structure | Floating floor, laminate, wood pattern strip, complete | ft2 | 5.45 | 8.19 | 10.10 | 09 62 19.10 Floating Floor
Finished Floor | structure | Linoleum, sheet goods | ft2 | 3.92 | 5.10 | 6.05 | 09 65 16.10 Rubber and Vinyl Sheet Flooring
Finished Floor | structure | Rubber, sheet goods, 1/8" | ft2 | 1.32 | 4.86 | 6.65 | 09 65 16.10 Rubber and Vinyl Sheet Flooring
Finished Floor | structure | Rubber, sheet goods, 3/16" | ft2 | 9.15 | 13.40 | 16.30 | 09 65 16.10 Rubber and Vinyl Sheet Flooring
Finished Floor | structure | Rubber, sheet goods, 1/4" | ft2 | 1.83 | 6.55 | 8.90 | 09 65 16.10 Rubber and Vinyl Sheet Flooring
Finished Floor | structure | Vinyl tile, 3/32" | ft2 | 1.36 | 2.21 | 2.74 | 09 65 19.23 Vinyl Tile Flooring
Finished Floor | structure | Vinyl tile, 1/8" | ft2 | 1.17 | 0.85 | 2.02 | 09 65 19.23 Vinyl Tile Flooring
Finished Floor | structure | Nylon, level loop, 26 oz | ft2 | 1.77 | 2.39 | 2.89 | 09 68 16.10 Sheet Carpet
Finished Floor | structure | Nylon, level loop, 28 oz | ft2 | 3.56 | 4.18 | 4.89 | 09 68 16.10 Sheet Carpet
Finished Floor | structure | Nylon, level loop, 32 oz | ft2 | 4.61 | 5.24 | 6.00 | 09 68 16.10 Sheet Carpet
Finished Floor | structure | Wool, level loop, 40 oz | ft2 | 13.00 | 13.67 | 15.33 | 09 68 16.10 Sheet Carpet
Finished Floor | structure | Wool, level loop, 50 oz | ft2 | 12.11 | 12.78 | 14.33 | 09 68 16.10 Sheet Carpet
Finished Floor | structure | Wool, patterned, 32 oz | ft2 | 11.06 | 11.73 | 13.11 | 09 68 16.10 Sheet Carpet
Finished Floor | structure | Olefin, 24 oz | ft2 | 1.28 | 1.91 | 2.33 | 09 68 16.10 Sheet Carpet
Finished Floor | structure | Olefin, 26 oz | ft2 | 1.43 | 2.06 | 2.50 | 09 68 16.10 Sheet Carpet
Finished Floor | structure | Olefin, 28 oz | ft2 | 2.78 | 3.41 | 4.00 | 09 68 16.10 Sheet Carpet
Bottom Cabinets | structure | Economy Kitchen, 6 L.F. - Rule of thumb kitchen cabinets, min | ea | 1248.00 | 1428.00 | 1644.00 | 12 32 23.10 Manufactured Wood Casework, Stock Units
Bottom Cabinets | structure | Economy Kitchen, 6 L.F. - Rule of thumb kitchen cabinets, max | ea | 2760.00 | 2976.00 | 3390.00 | 12 32 23.10 Manufactured Wood Casework, Stock Units
Bottom Cabinets | structure | Average Kitchen, 14 L.F. - Rule of thumb kitchen cabinets, min | ea | 2912.00 | 3332.00 | 3836.00 | 12 32 23.10 Manufactured Wood Casework, Stock Units
Bottom Cabinets | structure | Average Kitchen, 14 L.F. - Rule of thumb kitchen cabinets, max | ea | 6440.00 | 6944.00 | 7910.00 | 12 32 23.10 Manufactured Wood Casework, Stock Units
Bottom Cabinets | structure | Luxury Kitchen, 25 L.F. - Rule of thumb kitchen cabinets, min | ea | 5200.00 | 5950.00 | 6850.00 | 12 32 23.10 Manufactured Wood Casework, Stock Units
Bottom Cabinets | structure | Luxury Kitchen, 25 L.F. - Rule of thumb kitchen cabinets, max | ea | 11500.00 | 12400.00 | 14125.00 | 12 32 23.10 Manufactured Wood Casework, Stock Units
Top Cabinets | structure | Economy Kitchen, 6 L.F. - Rule of thumb kitchen cabinets, min | ea | 1248.00 | 1428.00 | 1644.00 | 12 32 23.10 Manufactured Wood Casework, Stock Units
Top Cabinets | structure | Economy Kitchen, 6 L.F. - Rule of thumb kitchen cabinets, max | ea | 2760.00 | 2976.00 | 3390.00 | 12 32 23.10 Manufactured Wood Casework, Stock Units
Top Cabinets | structure | Average Kitchen, 14 L.F. - Rule of thumb kitchen cabinets, min | ea | 2912.00 | 3332.00 | 3836.00 | 12 32 23.10 Manufactured Wood Casework, Stock Units
Top Cabinets | structure | Average Kitchen, 14 L.F. - Rule of thumb kitchen cabinets, max | ea | 6440.00 | 6944.00 | 7910.00 | 12 32 23.10 Manufactured Wood Casework, Stock Units
Top Cabinets | structure | Luxury Kitchen, 25 L.F. - Rule of thumb kitchen cabinets, min | ea | 5200.00 | 5950.00 | 6850.00 | 12 32 23.10 Manufactured Wood Casework, Stock Units
Top Cabinets | structure | Luxury Kitchen, 25 L.F. - Rule of thumb kitchen cabinets, max | ea | 11500.00 | 12400.00 | 14125.00 | 12 32 23.10 Manufactured Wood Casework, Stock Units
Counter Tops | structure | Economy Kitchen, 6 L.F. - Stock 24" wide w/ backsplash, min | ea | 105.90 | 195.90 | 252.00 | 12 36 23.13 Plastic Laminate-Clad Countertops
Counter Tops | structure | Economy Kitchen, 6 L.F. - Stock 24" wide w/ backsplash, max | ea | 255.00 | 363.00 | 444.00 | 12 36 23.13 Plastic Laminate-Clad Countertops
Counter Tops | structure | Average Kitchen, 14 L.F. - Stock 24" wide w/ backsplash, min | ea | 247.10 | 457.10 | 588.00 | 12 36 23.13 Plastic Laminate-Clad Countertops
Counter Tops | structure | Average Kitchen, 14 L.F. - Stock 24" wide w/ backsplash, max | ea | 595.00 | 847.00 | 1036.00 | 12 36 23.13 Plastic Laminate-Clad Countertops
Counter Tops | structure | Luxury Kitchen, 25 L.F. - Stock 24" wide w/ backsplash, min | ea | 441.25 | 816.25 | 1050.00 | 12 36 23.13 Plastic Laminate-Clad Countertops
Counter Tops | structure | Luxury Kitchen, 25 L.F. - Stock 24" wide w/ backsplash, max | ea | 1062.50 | 1512.50 | 1850.00 | 12 36 23.13 Plastic Laminate-Clad Countertops
Bathroom Bottom Cabinets | structure | Vanity bases, 2 doors, 30" high 21" deep, 24" wide | ea | 455.00 | 500.00 | 565.00 | 12 32 23.30 Manufactured Wood Casework Vanities
Bathroom Bottom Cabinets | structure | Vanity bases, 2 doors, 30" high 21" deep, 30" wide | ea | 480.00 | 536.50 | 610.00 | 12 32 23.30 Manufactured Wood Casework Vanities
Bathroom Bottom Cabinets | structure | Vanity bases, 2 doors, 30" high 21" deep, 36" wide | ea | 405.00 | 472.50 | 545.00 | 12 32 23.30 Manufactured Wood Casework Vanities
Bathroom Bottom Cabinets | structure | Vanity bases, 2 doors, 30" high 21" deep, 48" wide | ea | 530.00 | 609.00 | 695.00 | 12 32 23.30 Manufactured Wood Casework Vanities
Bathroom Top Cabinets | structure | Medicine Cabinet, sst frame | ea | 226.00 | 258.00 | 297.00 | 10 28 16.20 Medicine Cabinets
Bathroom Top Cabinets | structure | Medicine Cabinet, wood frame | ea | 149.00 | 181.00 | 212.00 | 10 28 16.20 Medicine Cabinets
Bathroom Top Cabinets | structure | Medicine Cabinet, Sliding mirror doors, 20" | ea | 145.00 | 209.50 | 256.00 | 10 28 16.20 Medicine Cabinets
Bathroom Top Cabinets | structure | Medicine Cabinet, Sliding mirror doors, 24", lighted | ea | 167.00 | 257.00 | 320.00 | 10 28 16.20 Medicine Cabinets
Water Heater | structure | Electric water heater, glass lined, 30 gallon, minimum | ea | 720.00 | 938.00 | 1125.00 | 11 30 15.23 Water Heaters
Water Heater | structure | Electric water heater, glass lined, 30 gallon, maximum | ea | 1000.00 | 1365.00 | 1650.00 | 11 30 15.23 Water Heaters
Water Heater | structure | Electric water heater, glass lined, 80 gallon, minimum | ea | 2000.00 | 2545.00 | 3000.00 | 11 30 15.23 Water Heaters
Water Heater | structure | Electric water heater, glass lined, 80 gallon, maximum | ea | 2775.00 | 3875.00 | 4675.00 | 11 30 15.23 Water Heaters
Water Heater | structure | Gas water heater, glass lined, 30 gallon, minimum | ea | 1825.00 | 2048.00 | 2325.00 | 11 30 15.23 Water Heaters
Water Heater | structure | Gas water heater, glass lined, 30 gallon, maximum | ea | 2525.00 | 2895.00 | 3325.00 | 11 30 15.23 Water Heaters
Water Heater | structure | Gas water heater, glass lined, 50 gallon, minimum | ea | 710.00 | 1155.00 | 1450.00 | 11 30 15.23 Water Heaters
Water Heater | structure | Gas water heater, glass lined, 50 gallon, maximum | ea | 985.00 | 1730.00 | 2175.00 | 11 30 15.23 Water Heaters
Wall Paint - Interior | structure | latex interior paint + primer | ft2 | 0.28 | 0.35 | 0.49 | 09 91 23.72 Painting Walls and Ceilings, Interior
Wall Paint - Exterior | structure | latex exterior paint + primer | ft2 | 0.42 | 1.20 | 1.62 | 09 91 13.62 Exterior Painting, Siding, Misc.
Exterior Doors | structure | Aluminum entrance door | ea | 1125.00 | 1620.00 | 1975.00 | 08 11 16.10 Aluminum Entrance Doors
Exterior Doors | structure | wood exterior door, combo storm & screen | ea | 325.00 | 415.00 | 495.00 | 08 14 33.20 Wood Doors Residential
Exterior Doors | structure | wood exterior door, entrance door, colonial | ea | 630.00 | 686.50 | 780.00 | 08 14 33.20 Wood Doors Residential
Exterior Doors | structure | wood exterior door, Dutch door, pine | ea | 1175.00 | 1250.00 | 1375.00 | 08 14 33.20 Wood Doors Residential
Exterior Doors | structure | fiberglass exterior door | ea | 281.00 | 341.00 | 400.00 | 08 16 13.10 Entrance Doors, Fibrous Glass
Exterior Doors | structure | fiberglass exterior door | ea | 485.00 | 545.00 | 625.00 | 08 16 13.10 Entrance Doors, Fibrous Glass
Exterior Doors | structure | steel exterior door, embossed full panel | ea | 480.00 | 533.00 | 610.00 | 08 13 13.20 Residential Steel Doors
Exterior Doors | structure | steel exterior door, flush face, full panel | ea | 475.00 | 531.50 | 605.00 | 08 13 13.20 Residential Steel Doors
Interior Doors | structure | Passage door, hardboard, hollow core | ea | 43.00 | 93.00 | 122.00 | 08 14 33.20 Wood Doors Residential
Interior Doors | structure | Passage door, Lauan, hollow core | ea | 85.00 | 135.00 | 168.00 | 08 14 33.20 Wood Doors Residential
Interior Doors | structure | Passage door, Pine paneled | ea | 222.00 | 269.50 | 315.00 | 08 14 33.20 Wood Doors Residential
Sheetrock/drywall | structure | Gypsum Board, standard, 3/8" | ft2 | 0.25 | 0.70 | 0.95 | 09 29 10.30 Gypsum Board
Sheetrock/drywall | structure | Gypsum Board, standard, 1/2" | ft2 | 0.25 | 0.70 | 0.95 | 09 29 10.30 Gypsum Board
Sheetrock/drywall | structure | Gypsum Board, standard, 5/8" | ft2 | 0.26 | 0.71 | 0.96 | 09 29 10.30 Gypsum Board
Sheetrock/drywall | structure | Gypsum Board, fire resistant, 1/2" | ft2 | 0.46 | 0.91 | 1.18 | 09 29 10.30 Gypsum Board
Sheetrock/drywall | structure | Gypsum Board, fire resistant, 5/8" | ft2 | 0.34 | 0.79 | 1.04 | 09 29 10.30 Gypsum Board
Sheetrock/drywall | structure | Gypsum Board, water resistant, 1/2" | ft2 | 0.33 | 0.78 | 1.03 | 09 29 10.30 Gypsum Board
Sheetrock/drywall | structure | Gypsum Board, water resistant, 5/8" | ft2 | 0.43 | 0.88 | 1.14 | 09 29 10.30 Gypsum Board
Wall Insulation | structure | Generic Blown Cellulose R-13 | ft2 | 0.29 | 0.62 | 0.77 | 07 21 26.10 Blown Insulation
Wall Insulation | structure | Generic Blown Cellulose R-19 | ft2 | 0.42 | 0.85 | 1.07 | 07 21 26.10 Blown Insulation
Wall Insulation | structure | Generic Fiberglass Roll R-13 | ft2 | 0.60 | 0.93 | 1.16 | 07 21 16.20 Blanket Insulation for Walls
Wall Insulation | structure | Generic Fiberglass Roll R-19 | ft2 | 0.86 | 1.19 | 1.45 | 07 21 16.20 Blanket Insulation for Walls
Wall Insulation | structure | Rigid Fiberglass 1.5#/CF R-12.4 | ft2 | 0.75 | 1.31 | 1.67 | 07 21 13.10 Rigid Insulation
Wall Insulation | structure | Rigid Fiberglass 3#/CF R-13 | ft2 | 2.08 | 2.64 | 3.13 | 07 21 13.10 Rigid Insulation
Wall Insulation | structure | Average Blown Mineral Wool R-13 | ft2 | 0.22 | 0.97 | 1.36 | 07 21 23.10 Poured Loose-Fill Insulation
Wall Insulation | structure | Average Blown Mineral Wool R-19 | ft2 | 0.34 | 1.47 | 2.05 | 07 21 23.10 Poured Loose-Fill Insulation
Baseboard | structure | Base Molding, Classic profile, 5/8" x5.5" | ft | 1.71 | 3.51 | 4.56 | 06 22 13.15 Moldings, Base
Baseboard | structure | Base Molding, Classic profile, 5/8" x5.5", Maple | ft | 3.98 | 6.03 | 7.45 | 06 22 13.15 Moldings, Base
Baseboard | structure | Base Molding, Modern profile, 5/8" x3.5" | ft | 1.02 | 2.82 | 3.81 | 06 22 13.15 Moldings, Base
Baseboard | structure | Base Molding, Modern profile, 5/8" x3.5", Maple | ft | 2.80 | 4.85 | 6.15 | 06 22 13.15 Moldings, Base
Refrigerator | structure | Refrigerator, 10-12 CF, minimum | ea | 560.00 | 633.00 | 730.00 | 11 30 13.16 Refrigeration Equipment
Refrigerator | structure | Refrigerator, 10-12 CF, maximum | ea | 500.00 | 622.00 | 730.00 | 11 30 13.16 Refrigeration Equipment
Refrigerator | structure | Refrigerator, 14-20 CF, minimum | ea | 680.00 | 761.00 | 865.00 | 11 30 13.16 Refrigeration Equipment
Refrigerator | structure | Refrigerator, 14-20 CF, minimum | ea | 670.00 | 852.00 | 1000.00 | 11 30 13.16 Refrigeration Equipment
Refrigerator | structure | Refrigerator, 21-29 CF, minimum | ea | 1600.00 | 1704.00 | 1900.00 | 11 30 13.16 Refrigeration Equipment
Refrigerator | structure | Refrigerator, 21-29 CF, maximum | ea | 2000.00 | 2243.00 | 2550.00 | 11 30 13.16 Refrigeration Equipment
Dishwasher | structure | Dishwasher, 4+ cycles, minimum | ea | 630.00 | 902.00 | 1100.00 | 11 30 13.17 Kitchen Cleaning Equipment
Dishwasher | structure | Dishwasher, 4+ cycles, average | ea | 835.00 | 1107.00 | 1325.00 | 11 30 13.17 Kitchen Cleaning Equipment
Dishwasher | structure | Dishwasher, 4+ cycles, maximum | ea | 950.00 | 1495.00 | 1850.00 | 11 30 13.17 Kitchen Cleaning Equipment
Microwave | structure | Microwave, minimum | ea | 119.00 | 251.00 | 330.00 | 11 30 13.15 Cooking Equipment
Microwave | structure | Microwave, maximum | ea | 320.00 | 585.00 | 745.00 | 11 30 13.15 Cooking Equipment
Clothes Washer | structure | Washer, minimum | ea | 700.00 | 886.00 | 1050.00 | 11 30 13.24 Washers
Clothes Washer | structure | Washer, maximum | ea | 950.00 | 1510.00 | 1875.00 | 11 30 13.24 Washers
Clothes Dryer | structure | Electric dryer, minimum | ea | 700.00 | 966.00 | 1175.00 | 11 30 13.25 Dryers
Clothes Dryer | structure | Electric dryer, maximum | ea | 900.00 | 1300.00 | 1575.00 | 11 30 13.25 Dryers
Clothes Dryer | structure | Gas dryer, average | ea | 970.00 | 1156.00 | 1350.00 | 11 30 13.25 Dryers
Oven/stove | structure | Cooking range, 30" free standing, 1 oven, minimum | ea | 630.00 | 703.00 | 800.00 | 11 30 13.15 Cooking Equipment
Oven/stove | structure | Cooking range, 30" free standing, 1 oven, maximum | ea | 900.00 | 1082.00 | 1250.00 | 11 30 13.15 Cooking Equipment
Oven/stove | structure | Cooking range, free standing, 21" wide, minimum | ea | 1200.00 | 1288.50 | 1450.00 | 11 30 13.15 Cooking Equipment
Oven/stove | structure | Cooking range, free standing, 21" wide, maximum | ea | 1900.00 | 2350.00 | 2775.00 | 11 30 13.15 Cooking Equipment
Range hood | structure | Range hood, 2 speed, vented, 30" wide, minimum | ea | 116.00 | 313.00 | 420.00 | 11 30 13.19 Kitchen Ventilation Equipment
Range hood | structure | Range hood, 2 speed, vented, 30" wide, maximum | ea | 835.00 | 1165.00 | 1400.00 | 11 30 13.19 Kitchen Ventilation Equipment
Bottom Outlets | structure | 15 amp duplex outlet, with 12/2 NM cable | ea | 9.75 | 52.75 | 74.50 | 26 05 90.10 Residential Wiring
Bottom Outlets | structure | 20 amp duplex outlet, with 12/2 NM cable | ea | 21.50 | 64.50 | 87.50 | 26 05 90.10 Residential Wiring
Top Outlets | structure | 15 amp duplex outlet, with 12/2 NM cable | ea | 9.75 | 52.75 | 74.50 | 26 05 90.10 Residential Wiring
Top Outlets | structure | 20 amp duplex outlet, with 12/2 NM cable | ea | 21.50 | 64.50 | 87.50 | 26 05 90.10 Residential Wiring
Light Switches | structure | single pole, 15 amp, with Romex cable | ea | 7.85 | 38.85 | 54.50 | 26 05 90.10 Residential Wiring
Light Switches | structure | 3-way, #14/3, type NM cable | ea | 9.95 | 46.45 | 65.00 | 26 05 90.10 Residential Wiring
Wiring | structure | 12/2 solid Romex | ea | 0.00 | 0.00 | 0.00 | 26 05 90.10 Residential Wiring | Included with switches and outlets
Electrical Panel | structure | 1-pole circuit breakers, 100 amp, 10 breakers, with pvc conduit and wire | ea | 460.00 | 1035.00 | 1350.00 | 26 05 90.10 Residential Wiring
Electrical Panel | structure | 1-pole circuit breakers, 150 amp, 14 breakers, with pvc conduit and wire | ea | 660.00 | 1305.00 | 1675.00 | 26 05 90.10 Residential Wiring
Electrical Panel | structure | 1-pole circuit breakers, 200 amp, 18 breakers, with pvc conduit and wire | ea | 1350.00 | 2075.00 | 2550.00 | 26 05 90.10 Residential Wiring
Windows | structure | Aluminum window, stock unit, casement, 3'-1"x3'-2" | ea | 730.00 | 829.00 | 955.00 | 08 51 13.20 Aluminum Windows
Windows | structure | Aluminum window, single hung, 2'x3' | ea | 223.00 | 322.00 | 400.00 | 08 51 13.20 Aluminum Windows
Windows | structure | Double hung, 2'x3', low E insul. Glass | ea | 152.00 | 197.00 | 234.00 | 08 52 10.50 Double-Hung
Windows | structure | Double hung 3'x4', double insulated glass | ea | 291.00 | 341.00 | 395.00 | 08 52 10.50 Double-Hung
Ceiling Paint | structure | latex interior paint + primer | ft2 | 0.28 | 0.35 | 0.49 | 09 91 23.72 Painting Walls and Ceilings, Interior
Ceiling | structure | Gypsum Board, standard, 3/8" | ft2 | 0.25 | 0.75 | 1.02 | 09 29 10.30 Gypsum Board
Ceiling | structure | Gypsum Board, standard, 1/2" | ft2 | 0.25 | 0.75 | 1.02 | 09 29 10.30 Gypsum Board
Ceiling | structure | Gypsum Board, standard, 5/8" | ft2 | 0.26 | 0.50 | 1.03 | 09 29 10.30 Gypsum Board
Ceiling | structure | Gypsum Board, fire resistant, 1/2" | ft2 | 0.46 | 0.96 | 1.25 | 09 29 10.30 Gypsum Board
Ceiling | structure | Gypsum Board, fire resistant, 5/8" | ft2 | 0.34 | 0.84 | 1.11 | 09 29 10.30 Gypsum Board
Ceiling | structure | Gypsum Board, water resistant, 1/2" | ft2 | 0.33 | 0.83 | 1.10 | 09 29 10.30 Gypsum Board
Ceiling | structure | Gypsum Board, water resistant, 5/8" | ft2 | 0.43 | 0.93 | 1.21 | 09 29 10.30 Gypsum Board
Ceiling Insulation | structure | Generic Blown Cellulose R-30 | ft2 | 0.73 | 1.37 | 1.67 | 07 21 26.10 Blown Insulation
Ceiling Insulation | structure | Generic Blown Cellulose R-38 | ft2 | 0.93 | 1.85 | 2.28 | 07 21 26.10 Blown Insulation
Ceiling Insulation | structure | Generic Blown Cellulose R-49 | ft2 | 1.15 | 2.22 | 2.74 | 07 21 26.10 Blown Insulation
Ceiling Insulation | structure | Generic Blown Cellulose R-60 | ft2 | 1.46 | 2.74 | 3.34 | 07 21 26.10 Blown Insulation
Ceiling Insulation | structure | Generic Fiberglass Batt R-30 | ft2 | 1.14 | 2.04 | 2.59 | 07 21 16.10 Blanket Insulation for Floors/Ceilings
Ceiling Insulation | structure | Generic Fiberglass Batt R-38 | ft2 | 1.44 | 2.39 | 2.99 | 07 21 16.10 Blanket Insulation for Floors/Ceilings
Ceiling Insulation | structure | Generic Fiberglass Batt R-49 | ft2 | 2.13 | 3.78 | 4.80 | 07 21 16.10 Blanket Insulation for Floors/Ceilings
Ceiling Insulation | structure | Generic Fiberglass Batt R-60 | ft2 | 2.28 | 4.08 | 5.18 | 07 21 16.10 Blanket Insulation for Floors/Ceilings
Ceiling Insulation | structure | Generic Blown Fiberglass R-30 | ft2 | 0.69 | 1.87 | 2.37 | 07 21 26.10 Blown Insulation
Ceiling Insulation | structure | Generic Blown Fiberglass R-38 | ft2 | 0.88 | 2.33 | 2.93 | 07 21 26.10 Blown Insulation
Ceiling Insulation | structure | Generic Blown Fiberglass R-49 | ft2 | 1.17 | 2.97 | 3.74 | 07 21 26.10 Blown Insulation
Ceiling Insulation | structure | Generic Blown Fiberglass R-60 | ft2 | 1.38 | 3.74 | 4.74 | 07 21 26.10 Blown Insulation
Roof Cover Underlayment | structure | Asphalt felt, #15 | ft2 | 0.04 | 0.11 | 0.16 | 07 51 13.40 Felts
Roof Cover Underlayment | structure | Asphalt felt, #30 | ft2 | 0.09 | 0.16 | 0.20 | 07 51 13.40 Felts
Roof Cover Underlayment | structure | Glass fibered roofing felt #15 | ft2 | 0.10 | 0.17 | 0.22 | 07 51 13.40 Felts
Roof Cover Underlayment | structure | Tarred felt, #15 | ft2 | 0.17 | 0.23 | 0.30 | 07 51 13.40 Felts
Roof Cover Underlayment | structure | Tarred felt, #30 | ft2 | 0.28 | 0.34 | 0.41 | 07 51 13.40 Felts
Roof Cover | structure | Asphalt Singles, standard strip, 25 year, pneumatic nailed | ft2 | 0.96 | 1.52 | 1.98 | 07 31 13.10 Asphalt Roof Shingles
Roof Cover | structure | Asphalt Singles, standard strip, 30 year, pneumatic nailed | ft2 | 1.26 | 1.90 | 2.42 | 07 31 13.10 Asphalt Roof Shingles
Roof Cover | structure | Asphalt Shingles, Premium, laminated multi-layer, 260-300lb/sq, pneumatic nailed | ft2 | 1.60 | 2.51 | 3.25 | 07 31 13.10 Asphalt Roof Shingles
Roof Cover | structure | Asphalt Shingles, Premium, laminated multi-layer, 300-385lb/sq, pneumatic nailed | ft2 | 4.15 | 5.21 | 6.30 | 07 31 13.10 Asphalt Roof Shingles
Roof Cover | structure | Clay Tiles, flat, interlocking 15" | ft2 | 5.60 | 7.58 | 9.35 | 07 32 13.10 Clay Tiles
Roof Cover | structure | Clay Tiles, roman pan, 18" | ft2 | 5.20 | 7.36 | 0.92 | 07 32 13.10 Clay Tiles
Roof Cover | structure | Clay Tiles, barrel mission 18" | ft2 | 4.35 | 6.51 | 8.25 | 07 32 13.10 Clay Tiles
Roof Cover | structure | Aluminum Roof Panels, .0115" | ft2 | 0.79 | 2.30 | 3.13 | 07 41 13.10 Aluminum Roof Panels
Roof Cover | structure | Aluminum Roof Panels, .024" | ft2 | 1.90 | 3.02 | 3.76 | 07 41 13.10 Aluminum Roof Panels
Roof Cover | structure | Steel roof panels, corrugated, 30 ga. | ft2 | 1.19 | 2.84 | 3.78 | 07 41 13.20 Steel Roofing Panels
Roof Cover | structure | Steel roof panels, corrugated, 26 ga. | ft2 | 2.00 | 3.81 | 4.91 | 07 41 13.20 Steel Roofing Panels
Roof Cover and underlayment combined | structure | Asphalt Shingles & 1 layer felt underlay | ft2 | 0.00 | 0.00 | 0.00 |  | Costs estimated separately
Roof Cover and underlayment combined | structure | Asphalt Shingles & 2 layers felt underlay | ft2 | 0.00 | 0.00 | 0.00 |  | Costs estimated separately
Roof Cover and underlayment combined | structure | Asphalt Shingles & fiberglass-felt underlay | ft2 | 0.00 | 0.00 | 0.00 |  | Costs estimated separately
Roof Cover and underlayment combined | structure | Asphalt Shingles & synthetic underlay | ft2 | 0.00 | 0.00 | 0.00 |  | Costs estimated separately
Roof Cover and underlayment combined | structure | Clay Tiles & 1 layer felt underlay | ft2 | 0.00 | 0.00 | 0.00 |  | Costs estimated separately
Roof Cover and underlayment combined | structure | Clay Tiles & 2 layers felt underlay | ft2 | 0.00 | 0.00 | 0.00 |  | Costs estimated separately
Roof Cover and underlayment combined | structure | Clay Tiles & fiberglass-felt underlay | ft2 | 0.00 | 0.00 | 0.00 |  | Costs estimated separately
Roof Cover and underlayment combined | structure | Clay Tiles & synthetic underlay | ft2 | 0.00 | 0.00 | 0.00 |  | Costs estimated separately
Roof Sheathing | structure | OSB, 7/16", pneumatic nailed | ft2 | 0.47 | 0.98 | 1.27 | 06 16 36.10 Sheathing
Roof Sheathing | structure | OSB, 1/2", pneumatic nailed | ft2 | 0.47 | 0.99 | 1.29 | 06 16 36.10 Sheathing
Roof Sheathing | structure | OSB, 5/8", pneumatic nailed | ft2 | 1.07 | 1.64 | 2.03 | 06 16 36.10 Sheathing
Roof Sheathing | structure | Plywood, CDX, 5/16", pneumatic nailed | ft2 | 0.91 | 1.37 | 1.69 | 06 16 36.10 Sheathing
Roof Sheathing | structure | Plywood, CDX,3/8", pneumatic nailed | ft2 | 0.68 | 1.16 | 1.47 | 06 16 36.10 Sheathing
Roof Sheathing | structure | Plywood, CDX, 1/2", pneumatic nailed | ft2 | 0.76 | 1.29 | 1.63 | 06 16 36.10 Sheathing
Roof Sheathing | structure | Plywood, CDX, 5/8", pneumatic nailed | ft2 | 0.82 | 1.39 | 1.75 | 06 16 36.10 Sheathing
Roof Sheathing | structure | Plywood, CDX, 3/4", pneumatic nailed | ft2 | 0.94 | 1.56 | 1.96 | 06 16 36.10 Sheathing
Facade | structure | Brick Veneer Masonry, Standard, 6.75/SF | ft2 | 0 | 0 | 0 | 04 21 13.13 Brick Veneer Masonry
Facade | structure | Brick Veneer Masonry, Red, 6.75/SF | ft2 | 0 | 0 | 0 | 04 21 13.13 Brick Veneer Masonry
Facade | structure | Brick Veneer Masonry, English, full header every 2nd course, 10.13/SF | ft2 | 0 | 0 | 0 | 04 21 13.13 Brick Veneer Masonry
Facade | structure | Thin Brick Veneer, on metal panel | ft2 | 0 | 0 | 0 | 04 21 13.14 Thin Brick Veneer
Facade | structure | Thin Brick Veneer, on masonry/plaster | ft2 | 0 | 0 | 0 | 04 21 13.14 Thin Brick Veneer
Facade | structure | Aluminum Siding Panel, Corrugated | ft2 | 0 | 0 | 0 | 07 42 13.20 Aluminum Siding Panels
Facade | structure | Aluminum Siding Panel, Farm type | ft2 | 0 | 0 | 0 | 07 42 13.20 Aluminum Siding Panels
Facade | structure | Plywood siding, 3/8" | ft2 | 1.50 | 2.70 | 3.44 | 07 46 29.10 Plywood siding Options
Facade | structure | Plywood siding, 1/2" | ft2 | 1.98 | 3.27 | 4.1 | 07 46 29.10 Plywood siding Options
Facade | structure | Plywood siding, 3/4" | ft2 | 2.62 | 4.01 | 4.94 | 07 46 29.10 Plywood siding Options
Facade | structure | Vinyl siding, clapboard profile, double 4 | ft2 | 0 | 0 | 0 | 07 46 33.10 Vinyl Siding
Facade | structure | Vinyl siding, clapboard profile, double 5 | ft2 | 0 | 0 | 0 | 07 46 33.10 Vinyl Siding
Facade | structure | Vinyl siding, clapboard profile, single 10 | ft2 | 0 | 0 | 0 | 07 46 33.10 Vinyl Siding
Facade | structure | Wood, cedar bevel 1/2"x6" | ft2 | 4.60 | 6.13 | 7.3 | 07 46 23.10 Wood Board Siding
Facade | structure | Wood, cedar bevel 1/2"x8" | ft2 | 7.85 | 9.21 | 10.65 | 07 46 23.10 Wood Board Siding
Facade | structure | Wood, Cedar, rough sawn 1"x4" | ft2 | 9.15 | 11.20 | 13.1 | 07 46 23.10 Wood Board Siding
Facade | structure | Wood, Cedar, board & batten, 1"x12" | ft2 | 5.05 | 6.12 | 7.15 | 07 46 23.10 Wood Board Siding
Facade | structure | Stucco, Spray | ft2 | 0.81 | 1.06 | 1.27 | 09 96 53.10 Coatings, Elastomeric
Facade | structure | Polypropylene Siding, single profile, random grooves, double 7 | ft2 | 0 | 0 | 0 | 07 46 33.20 Polypropylene Siding
Facade | structure | Polypropylene Siding, single profile, random grooves, triple 5 | ft2 | 0 | 0 | 0 | 07 46 33.20 Polypropylene Siding
Facade | structure | Polypropylene Siding, shake profile, straight butt, double 7 | ft2 | 0 | 0 | 0 | 07 46 33.20 Polypropylene Siding
Facade | structure | EIFS, Field applied, 1" EPS Insulation | ft2 | 0 | 0 | 0 | 07 24 13.10 Exterior Insulation and Finish System
Facade | structure | EIFS, Field applied, 2" EPS Insulation | ft2 | 0 | 0 | 0 | 07 24 13.10 Exterior Insulation and Finish System
Facade | structure | EIFS, Field applied, 3" EPS Insulation | ft2 | 0 | 0 | 0 | 07 24 13.10 Exterior Insulation and Finish System
Exterior Wall Sheathing | structure | Plywood, CDX,3/8", pneumatic nailed | ft2 | 0.68 | 1.29 | 1.65 | 06 16 36.10 Sheathing
Exterior Wall Sheathing | structure | Plywood, CDX, 1/2", pneumatic nailed | ft2 | 0.76 | 1.41 | 1.80 | 06 16 36.10 Sheathing
Exterior Wall Sheathing | structure | Plywood, CDX, 5/8", pneumatic nailed | ft2 | 0.82 | 1.51 | 1.93 | 06 16 36.10 Sheathing
Exterior Wall Sheathing | structure | Plywood, CDX, 3/4", pneumatic nailed | ft2 | 0.94 | 1.69 | 2.15 | 06 16 36.10 Sheathing
Exterior Wall Sheathing | structure | OSB, 7/16", pneumatic nailed | ft2 | 0.47 | 1.08 | 1.42 | 06 16 36.10 Sheathing
Exterior Wall Sheathing | structure | OSB, 1/2", pneumatic nailed | ft2 | 0.47 | 1.15 | 1.53 | 06 16 36.10 Sheathing
Exterior Wall Sheathing | structure | OSB, 5/8", pneumatic nailed | ft2 | 1.07 | 1.76 | 2.21 | 06 16 36.10 Sheathing
Bookcase | contents
Books | contents
Entertainment Center | contents
Couch/Sofa | contents
Coffee Table/End Table | contents
Lamps | contents
Blinds | contents
Curtains/Drapes | contents
A/V equipment | contents
Television | contents
Dinner Table | contents
Dinner Chair | contents
China Cabinet/Buffet | contents
Small Kitchen Appliances | contents
Bed Frame | contents
Box Spring and Mattress | contents
Bedding | contents
Chest of Drawers/Dresser | contents
Night stand | contents
Bedroom Television | contents
Desk | contents
Computer | contents
Clothing | contents
Towels/Linens | contents

## RS Means Cost Data2
component | type | product | functional_unit | unit_cost | total_cost | total_cost_inc_op | rs_means_category | Note
Underfloor Insulation | structure | Generic Blown Cellulose R-30 | ft2 | 0.73 | 1.37 | 1.67 | 07 21 26.10 Blown Insulation
Underfloor Insulation | structure | Generic Blown Cellulose R-38 | ft2 | 0.93 | 1.85 | 2.28 | 07 21 26.10 Blown Insulation
Underfloor Insulation | structure | Generic Blown Cellulose R-49 | ft2 | 1.15 | 2.22 | 2.74 | 07 21 26.10 Blown Insulation
Underfloor Insulation | structure | Generic Blown Cellulose R-60 | ft2 | 1.46 | 2.74 | 3.34 | 07 21 26.10 Blown Insulation
Underfloor Insulation | structure | Generic Fiberglass Batt R-30 | ft2 | 1.14 | 2.04 | 2.59 | 07 21 16.10 Blanket Insulation for Floors/Ceilings
Underfloor Insulation | structure | Generic Fiberglass Batt R-38 | ft2 | 1.44 | 2.39 | 2.99 | 07 21 16.10 Blanket Insulation for Floors/Ceilings
Underfloor Insulation | structure | Generic Fiberglass Batt R-49 | ft2 | 2.13 | 3.78 | 4.80 | 07 21 16.10 Blanket Insulation for Floors/Ceilings
Underfloor Insulation | structure | Generic Fiberglass Batt R-60 | ft2 | 2.28 | 4.08 | 5.18 | 07 21 16.10 Blanket Insulation for Floors/Ceilings
Underfloor Insulation | structure | Generic Blown Fiberglass R-30 | ft2 | 0.69 | 1.87 | 2.37 | 07 21 26.10 Blown Insulation
Underfloor Insulation | structure | Generic Blown Fiberglass R-38 | ft2 | 0.88 | 2.33 | 2.93 | 07 21 26.10 Blown Insulation
Underfloor Insulation | structure | Generic Blown Fiberglass R-49 | ft2 | 1.17 | 2.97 | 3.74 | 07 21 26.10 Blown Insulation
Underfloor Insulation | structure | Generic Blown Fiberglass R-60 | ft2 | 1.38 | 3.74 | 4.74 | 07 21 26.10 Blown Insulation
Underfloor Insulation | structure | Polystyrene Foam Board R-4 | ft2 | 0.28 | 0.94 | 1.30 | 07 21 13.13 Foam Board Insulation
Underfloor Insulation | structure | Polystyrene Foam Board R-8 | ft2 | 0.56 | 1.23 | 1.61 | 07 21 13.13 Foam Board Insulation
Underfloor Insulation | structure | Polyurethane Foam Board R-13.1 | ft2 | 1.11 | 1.73 | 2.14 | 07 21 13.10 Rigid Insulation
Underfloor Ductwork | structure | Steel rectangular duct, 28 Gauge, 10x8" | ft | 1.74 | 17.45 | 25.61 | 23 31 13.13 Rectangular Metal Ducts | 2.64 lb/ft (https://www.eccomfg.com/wp-content/uploads/2021/05/A1-Galvanized-Duct-and-Accessories-W-4c-Final.pdf)
Underfloor Ductwork | structure | Steel rectangular duct, 28 Gauge, 16x8" | ft | 2.11 | 21.09 | 30.94 | 23 31 13.13 Rectangular Metal Ducts | 3.19 lb/ft (https://www.eccomfg.com/wp-content/uploads/2021/05/A1-Galvanized-Duct-and-Accessories-W-4c-Final.pdf)
Underfloor Ductwork | structure | Steel rectangular duct, 28 Gauge, 20x8" | ft | 2.43 | 24.32 | 35.70 | 23 31 13.13 Rectangular Metal Ducts | 3.68 lb/ft (https://www.eccomfg.com/wp-content/uploads/2021/05/A1-Galvanized-Duct-and-Accessories-W-4c-Final.pdf)
Underfloor Ductwork | structure | Aluminum round duct, 10 Guage, 4" OD | ft | 3.06 | 26.99 | 39.00 | 23 31 13.13 Rectangular Metal Ducts | 1.5 lb/ft (https://www.albinaco.com/pdfs/Aluminum-Shapes.pdf)
Underfloor Ductwork | structure | Aluminum round duct, 10 Guage, 6" OD | ft | 3.47 | 30.58 | 44.20 | 23 31 13.13 Rectangular Metal Ducts | 1.7 lb/ft (https://www.albinaco.com/pdfs/Aluminum-Shapes.pdf)
Underfloor Ductwork | structure | Aluminum round duct, 10 Guage, 6" OD | ft | 4.69 | 41.38 | 59.80 | 23 31 13.13 Rectangular Metal Ducts | 2.3 lb/ft (https://www.albinaco.com/pdfs/Aluminum-Shapes.pdf)
Heating/Cooling Unit or HVAC | structure | Air source heat pump, 5 ton cooling, 27 MBH | ea | 2500.00 | 4525.00 | 5775.00 | 23 81 43.10 Air-source heat pumps
Heating/Cooling Unit or HVAC | structure | Air source heat pump, 7.5 ton cooling, 33 MBH | ea | 3725.00 | 5975.00 | 7450.00 | 23 81 43.10 Air-source heat pumps
Heating/Cooling Unit or HVAC | structure | Air source heat pump, 10 ton cooling, 50 MBH | ea | 6150.00 | 8625.00 | 10500.00 | 23 81 43.10 Air-source heat pumps
Heating/Cooling Unit or HVAC | structure | Air source heat pump, 15 ton cooling, 64 MBH | ea | 10700.00 | 13850.00 | 16500.00 | 23 81 43.10 Air-source heat pumps
Heating/Cooling Unit or HVAC | structure | Gas-fired furnace, 45MBH | ea | 715.00 | 958.00 | 1150.00 | 23 54 16.13 gas-fired furnaces
Heating/Cooling Unit or HVAC | structure | Gas-fired furnace, 60MBH | ea | 645.00 | 901.00 | 1100.00 | 23 54 16.13 gas-fired furnaces
Heating/Cooling Unit or HVAC | structure | Gas-fired furnace, 75MBH | ea | 880.00 | 1150.00 | 1375.00 | 23 54 16.13 gas-fired furnaces
Heating/Cooling Unit or HVAC | structure | Gas-fired furnace, 100MBH | ea | 840.00 | 1145.00 | 1375.00 | 23 54 16.13 gas-fired furnaces
Heating/Cooling Unit or HVAC | structure | Electric furnace - 10.2MBH | ea | 345.00 | 626.00 | 800.00 | 23 54 13.10 electric furnaces
Heating/Cooling Unit or HVAC | structure | Electric furnace - 17.1MBH | ea | 420.00 | 689.00 | 870.00 | 23 54 13.10 electric furnaces
Heating/Cooling Unit or HVAC | structure | Electric furnace - 34.1MBH | ea | 530.00 | 811.00 | 1000.00 | 23 54 13.10 electric furnaces
Heating/Cooling Unit or HVAC | structure | Oil-fired furnace - 56MBH | ea | 3375.00 | 3645.00 | 4125.00 | 23 54 16.16 oil-fired furnaces
Heating/Cooling Unit or HVAC | structure | Oil-fired furnace - 84MBH | ea | 3575.00 | 3853.00 | 4350.00 | 23 54 16.16 oil-fired furnaces
Heating/Cooling Unit or HVAC | structure | Oil-fired furnace - 95MBH | ea | 3600.00 | 3886.00 | 4375.00 | 23 54 16.16 oil-fired furnaces
Heating/Cooling Unit or HVAC | structure | Oil-fired furnace - 134MBH | ea | 3500.00 | 3805.00 | 4300.00 | 23 54 16.16 oil-fired furnaces
Wood Subfloor | structure | Plywood, CDX 1/2", Pneumatic nailed | ft2 | 0.76 | 1.24 | 1.56 | 06 16 23.10 Subfloor
Wood Subfloor | structure | Plywood, CDX 5/8", Pneumatic nailed | ft2 | 0.82 | 1.36 | 1.70 | 06 16 23.10 Subfloor
Wood Subfloor | structure | Plywood, CDX 3/4", Pneumatic nailed | ft2 | 0.94 | 1.52 | 1.91 | 06 16 23.10 Subfloor
Finished Floor Underlayment | structure | Plywood, underlayment grade 1/4", Pneumatic nailed | ft2 | 1.85 | 2.33 | 2.76 | 06 16 26.10 Wood Product Underlayment
Finished Floor Underlayment | structure | Plywood, underlayment grade 3/8", Pneumatic nailed | ft2 | 2.06 | 2.54 | 2.99 | 06 16 26.10 Wood Product Underlayment
Finished Floor Underlayment | structure | Plywood, underlayment grade 1/2", Pneumatic nailed | ft2 | 2.75 | 3.25 | 3.78 | 06 16 26.10 Wood Product Underlayment
Finished Floor Underlayment | structure | Plywood, underlayment grade 5/8", Pneumatic nailed | ft2 | 2.81 | 3.33 | 3.86 | 06 16 26.10 Wood Product Underlayment
Finished Floor Underlayment | structure | Plywood, underlayment grade 3/4", Pneumatic nailed | ft2 | 3.08 | 3.64 | 4.22 | 06 16 26.10 Wood Product Underlayment
Finished Floor Underlayment | structure | Particle board, 3/8", Pneumatic nailed | ft2 | 0.58 | 1.06 | 1.36 | 06 16 26.10 Wood Product Underlayment
Finished Floor Underlayment | structure | Particle board, 1/2", Pneumatic nailed | ft2 | 1.00 | 1.50 | 1.85 | 06 16 26.10 Wood Product Underlayment
Finished Floor Underlayment | structure | Particle board, 5/8", Pneumatic nailed | ft2 | 1.03 | 1.55 | 1.90 | 06 16 26.10 Wood Product Underlayment
Finished Floor Underlayment | structure | Particle board, 3/4", Pneumatic nailed | ft2 | 1.06 | 1.62 | 2.00 | 06 16 26.10 Wood Product Underlayment
Finished Floor Underlayment | structure | Hardboard, underlayment grade, .215" | ft2 | 0.87 | 1.47 | 1.85 | 06 16 26.10 Wood Product Underlayment
Finished Floor | structure | Natural Finish, 1" fir | ft2 | 4.14 | 7.74 | 9.90 | 09 64 16.10 End Grain Block Flooring
Finished Floor | structure | Natural Finish, 1.5" pine | ft2 | 4.06 | 7.66 | 9.80 | 09 64 16.10 End Grain Block Flooring
Finished Floor | structure | Natural Finish, 2" pine | ft2 | 4.70 | 8.30 | 10.50 | 09 64 16.10 End Grain Block Flooring
Finished Floor | structure | Fir, vertical grain, grade B & better | ft2 | 5.30 | 7.07 | 8.50 | 09 64 29.10 Wood Strip and Plank Flooring
Finished Floor | structure | Maple, strip, select | ft2 | 5.35 | 8.00 | 9.80 | 09 64 29.10 Wood Strip and Plank Flooring
Finished Floor | structure | Oak, white or red, #1 common | ft2 | 4.16 | 6.81 | 8.50 | 09 64 29.10 Wood Strip and Plank Flooring
Finished Floor | structure | Portlnd Cement Terrazzo, floor, bonded to concrete | ft2 | 4.09 | 17.73 | 23.50 | 09 66 13.10 Portland Cement Terrazzo
Finished Floor | structure | Monolithic terrazzo, 1/2" thick, 10' panels | ft2 | 3.62 | 11.84 | 15.30 | 09 66 13.10 Portland Cement Terrazzo
Finished Floor | structure | Unglazed ceramic tiles | ft2 | 2.53 | 6.79 | 9.05 | 09 31 13.10 Thin-Set Ceramic Tile
Finished Floor | structure | Marble, thin gauge tile, 3/8", white carara | ft2 | 7.65 | 20.45 | 27.00 | 09 63 40.10 Marble
Finished Floor | structure | Marble, 3/8", thin set, floors | ft2 | 0.81 | 13.61 | 21.10 | 09 63 40.10 Marble
Finished Floor | structure | Cork tile, standard finish, 1/8" | ft2 | 3.51 | 4.86 | 5.85 | 09 62 29.10 Cork Tile Flooring
Finished Floor | structure | Cork tile, standard finish, 3/16" | ft2 | 5.10 | 6.45 | 7.55 | 09 62 29.10 Cork Tile Flooring
Finished Floor | structure | Cork tile, standard finish, 5/16" | ft2 | 4.49 | 5.84 | 6.90 | 09 62 29.10 Cork Tile Flooring
Finished Floor | structure | Cork tile, standard finish, 1/2" | ft2 | 4.12 | 5.47 | 6.50 | 09 62 29.10 Cork Tile Flooring
Finished Floor | structure | Floating floor, laminate, wood pattern strip, complete | ft2 | 5.45 | 8.19 | 10.10 | 09 62 19.10 Floating Floor
Finished Floor | structure | Linoleum, sheet goods | ft2 | 3.92 | 5.10 | 6.05 | 09 65 16.10 Rubber and Vinyl Sheet Flooring
Finished Floor | structure | Rubber, sheet goods, 1/8" | ft2 | 1.32 | 4.86 | 6.65 | 09 65 16.10 Rubber and Vinyl Sheet Flooring
Finished Floor | structure | Rubber, sheet goods, 3/16" | ft2 | 9.15 | 13.40 | 16.30 | 09 65 16.10 Rubber and Vinyl Sheet Flooring
Finished Floor | structure | Rubber, sheet goods, 1/4" | ft2 | 1.83 | 6.55 | 8.90 | 09 65 16.10 Rubber and Vinyl Sheet Flooring
Finished Floor | structure | Vinyl tile, 3/32" | ft2 | 1.36 | 2.21 | 2.74 | 09 65 19.23 Vinyl Tile Flooring
Finished Floor | structure | Vinyl tile, 1/8" | ft2 | 1.17 | 0.85 | 2.02 | 09 65 19.23 Vinyl Tile Flooring
Finished Floor | structure | Nylon, level loop, 26 oz | ft2 | 1.77 | 2.39 | 2.89 | 09 68 16.10 Sheet Carpet
Finished Floor | structure | Nylon, level loop, 28 oz | ft2 | 3.56 | 4.18 | 4.89 | 09 68 16.10 Sheet Carpet
Finished Floor | structure | Nylon, level loop, 32 oz | ft2 | 4.61 | 5.24 | 6.00 | 09 68 16.10 Sheet Carpet
Finished Floor | structure | Wool, level loop, 40 oz | ft2 | 13.00 | 13.67 | 15.33 | 09 68 16.10 Sheet Carpet
Finished Floor | structure | Wool, level loop, 50 oz | ft2 | 12.11 | 12.78 | 14.33 | 09 68 16.10 Sheet Carpet
Finished Floor | structure | Wool, patterned, 32 oz | ft2 | 11.06 | 11.73 | 13.11 | 09 68 16.10 Sheet Carpet
Finished Floor | structure | Olefin, 24 oz | ft2 | 1.28 | 1.91 | 2.33 | 09 68 16.10 Sheet Carpet
Finished Floor | structure | Olefin, 26 oz | ft2 | 1.43 | 2.06 | 2.50 | 09 68 16.10 Sheet Carpet
Finished Floor | structure | Olefin, 28 oz | ft2 | 2.78 | 3.41 | 4.00 | 09 68 16.10 Sheet Carpet
Bottom Cabinets | structure | Economy Kitchen, 6 L.F. - Rule of thumb kitchen cabinets, min | ea | 1248.00 | 1428.00 | 1644.00 | 12 32 23.10 Manufactured Wood Casework, Stock Units
Bottom Cabinets | structure | Economy Kitchen, 6 L.F. - Rule of thumb kitchen cabinets, max | ea | 2760.00 | 2976.00 | 3390.00 | 12 32 23.10 Manufactured Wood Casework, Stock Units
Bottom Cabinets | structure | Average Kitchen, 14 L.F. - Rule of thumb kitchen cabinets, min | ea | 2912.00 | 3332.00 | 3836.00 | 12 32 23.10 Manufactured Wood Casework, Stock Units
Bottom Cabinets | structure | Average Kitchen, 14 L.F. - Rule of thumb kitchen cabinets, max | ea | 6440.00 | 6944.00 | 7910.00 | 12 32 23.10 Manufactured Wood Casework, Stock Units
Bottom Cabinets | structure | Luxury Kitchen, 25 L.F. - Rule of thumb kitchen cabinets, min | ea | 5200.00 | 5950.00 | 6850.00 | 12 32 23.10 Manufactured Wood Casework, Stock Units
Bottom Cabinets | structure | Luxury Kitchen, 25 L.F. - Rule of thumb kitchen cabinets, max | ea | 11500.00 | 12400.00 | 14125.00 | 12 32 23.10 Manufactured Wood Casework, Stock Units
Top Cabinets | structure | Economy Kitchen, 6 L.F. - Rule of thumb kitchen cabinets, min | ea | 1248.00 | 1428.00 | 1644.00 | 12 32 23.10 Manufactured Wood Casework, Stock Units
Top Cabinets | structure | Economy Kitchen, 6 L.F. - Rule of thumb kitchen cabinets, max | ea | 2760.00 | 2976.00 | 3390.00 | 12 32 23.10 Manufactured Wood Casework, Stock Units
Top Cabinets | structure | Average Kitchen, 14 L.F. - Rule of thumb kitchen cabinets, min | ea | 2912.00 | 3332.00 | 3836.00 | 12 32 23.10 Manufactured Wood Casework, Stock Units
Top Cabinets | structure | Average Kitchen, 14 L.F. - Rule of thumb kitchen cabinets, max | ea | 6440.00 | 6944.00 | 7910.00 | 12 32 23.10 Manufactured Wood Casework, Stock Units
Top Cabinets | structure | Luxury Kitchen, 25 L.F. - Rule of thumb kitchen cabinets, min | ea | 5200.00 | 5950.00 | 6850.00 | 12 32 23.10 Manufactured Wood Casework, Stock Units
Top Cabinets | structure | Luxury Kitchen, 25 L.F. - Rule of thumb kitchen cabinets, max | ea | 11500.00 | 12400.00 | 14125.00 | 12 32 23.10 Manufactured Wood Casework, Stock Units
Counter Tops | structure | Economy Kitchen, 6 L.F. - Stock 24" wide w/ backsplash, min | ea | 105.90 | 195.90 | 252.00 | 12 36 23.13 Plastic Laminate-Clad Countertops
Counter Tops | structure | Economy Kitchen, 6 L.F. - Stock 24" wide w/ backsplash, max | ea | 255.00 | 363.00 | 444.00 | 12 36 23.13 Plastic Laminate-Clad Countertops
Counter Tops | structure | Average Kitchen, 14 L.F. - Stock 24" wide w/ backsplash, min | ea | 247.10 | 457.10 | 588.00 | 12 36 23.13 Plastic Laminate-Clad Countertops
Counter Tops | structure | Average Kitchen, 14 L.F. - Stock 24" wide w/ backsplash, max | ea | 595.00 | 847.00 | 1036.00 | 12 36 23.13 Plastic Laminate-Clad Countertops
Counter Tops | structure | Luxury Kitchen, 25 L.F. - Stock 24" wide w/ backsplash, min | ea | 441.25 | 816.25 | 1050.00 | 12 36 23.13 Plastic Laminate-Clad Countertops
Counter Tops | structure | Luxury Kitchen, 25 L.F. - Stock 24" wide w/ backsplash, max | ea | 1062.50 | 1512.50 | 1850.00 | 12 36 23.13 Plastic Laminate-Clad Countertops
Bathroom Bottom Cabinets | structure | Vanity bases, 2 doors, 30" high 21" deep, 24" wide | ea | 455.00 | 500.00 | 565.00 | 12 32 23.30 Manufactured Wood Casework Vanities
Bathroom Bottom Cabinets | structure | Vanity bases, 2 doors, 30" high 21" deep, 30" wide | ea | 480.00 | 536.50 | 610.00 | 12 32 23.30 Manufactured Wood Casework Vanities
Bathroom Bottom Cabinets | structure | Vanity bases, 2 doors, 30" high 21" deep, 36" wide | ea | 405.00 | 472.50 | 545.00 | 12 32 23.30 Manufactured Wood Casework Vanities
Bathroom Bottom Cabinets | structure | Vanity bases, 2 doors, 30" high 21" deep, 48" wide | ea | 530.00 | 609.00 | 695.00 | 12 32 23.30 Manufactured Wood Casework Vanities
Bathroom Top Cabinets | structure | Medicine Cabinet, sst frame | ea | 226.00 | 258.00 | 297.00 | 10 28 16.20 Medicine Cabinets
Bathroom Top Cabinets | structure | Medicine Cabinet, wood frame | ea | 149.00 | 181.00 | 212.00 | 10 28 16.20 Medicine Cabinets
Bathroom Top Cabinets | structure | Medicine Cabinet, Sliding mirror doors, 20" | ea | 145.00 | 209.50 | 256.00 | 10 28 16.20 Medicine Cabinets
Bathroom Top Cabinets | structure | Medicine Cabinet, Sliding mirror doors, 24", lighted | ea | 167.00 | 257.00 | 320.00 | 10 28 16.20 Medicine Cabinets
Water Heater | structure | Electric water heater, glass lined, 30 gallon, minimum | ea | 720.00 | 938.00 | 1125.00 | 11 30 15.23 Water Heaters
Water Heater | structure | Electric water heater, glass lined, 30 gallon, maximum | ea | 1000.00 | 1365.00 | 1650.00 | 11 30 15.23 Water Heaters
Water Heater | structure | Electric water heater, glass lined, 80 gallon, minimum | ea | 2000.00 | 2545.00 | 3000.00 | 11 30 15.23 Water Heaters
Water Heater | structure | Electric water heater, glass lined, 80 gallon, maximum | ea | 2775.00 | 3875.00 | 4675.00 | 11 30 15.23 Water Heaters
Water Heater | structure | Gas water heater, glass lined, 30 gallon, minimum | ea | 1825.00 | 2048.00 | 2325.00 | 11 30 15.23 Water Heaters
Water Heater | structure | Gas water heater, glass lined, 30 gallon, maximum | ea | 2525.00 | 2895.00 | 3325.00 | 11 30 15.23 Water Heaters
Water Heater | structure | Gas water heater, glass lined, 50 gallon, minimum | ea | 710.00 | 1155.00 | 1450.00 | 11 30 15.23 Water Heaters
Water Heater | structure | Gas water heater, glass lined, 50 gallon, maximum | ea | 985.00 | 1730.00 | 2175.00 | 11 30 15.23 Water Heaters
Wall Paint - Interior | structure | latex interior paint + primer | ft2 | 0.28 | 0.35 | 0.49 | 09 91 23.72 Painting Walls and Ceilings, Interior
Wall Paint - Exterior | structure | latex exterior paint + primer | ft2 | 0.42 | 1.20 | 1.62 | 09 91 13.62 Exterior Painting, Siding, Misc.
Exterior Doors | structure | Aluminum entrance door | ea | 1125.00 | 1620.00 | 1975.00 | 08 11 16.10 Aluminum Entrance Doors
Exterior Doors | structure | wood exterior door, combo storm & screen | ea | 325.00 | 415.00 | 495.00 | 08 14 33.20 Wood Doors Residential
Exterior Doors | structure | wood exterior door, entrance door, colonial | ea | 630.00 | 686.50 | 780.00 | 08 14 33.20 Wood Doors Residential
Exterior Doors | structure | wood exterior door, Dutch door, pine | ea | 1175.00 | 1250.00 | 1375.00 | 08 14 33.20 Wood Doors Residential
Exterior Doors | structure | fiberglass exterior door | ea | 281.00 | 341.00 | 400.00 | 08 16 13.10 Entrance Doors, Fibrous Glass
Exterior Doors | structure | fiberglass exterior door | ea | 485.00 | 545.00 | 625.00 | 08 16 13.10 Entrance Doors, Fibrous Glass
Exterior Doors | structure | steel exterior door, embossed full panel | ea | 480.00 | 533.00 | 610.00 | 08 13 13.20 Residential Steel Doors
Exterior Doors | structure | steel exterior door, flush face, full panel | ea | 475.00 | 531.50 | 605.00 | 08 13 13.20 Residential Steel Doors
Interior Doors | structure | Passage door, hardboard, hollow core | ea | 43.00 | 93.00 | 122.00 | 08 14 33.20 Wood Doors Residential
Interior Doors | structure | Passage door, Lauan, hollow core | ea | 85.00 | 135.00 | 168.00 | 08 14 33.20 Wood Doors Residential
Interior Doors | structure | Passage door, Pine paneled | ea | 222.00 | 269.50 | 315.00 | 08 14 33.20 Wood Doors Residential
Sheetrock/drywall | structure | Gypsum Board, standard, 3/8" | ft2 | 0.25 | 0.70 | 0.95 | 09 29 10.30 Gypsum Board
Sheetrock/drywall | structure | Gypsum Board, standard, 1/2" | ft2 | 0.25 | 0.70 | 0.95 | 09 29 10.30 Gypsum Board
Sheetrock/drywall | structure | Gypsum Board, standard, 5/8" | ft2 | 0.26 | 0.71 | 0.96 | 09 29 10.30 Gypsum Board
Sheetrock/drywall | structure | Gypsum Board, fire resistant, 1/2" | ft2 | 0.46 | 0.91 | 1.18 | 09 29 10.30 Gypsum Board
Sheetrock/drywall | structure | Gypsum Board, fire resistant, 5/8" | ft2 | 0.34 | 0.79 | 1.04 | 09 29 10.30 Gypsum Board
Sheetrock/drywall | structure | Gypsum Board, water resistant, 1/2" | ft2 | 0.33 | 0.78 | 1.03 | 09 29 10.30 Gypsum Board
Sheetrock/drywall | structure | Gypsum Board, water resistant, 5/8" | ft2 | 0.43 | 0.88 | 1.14 | 09 29 10.30 Gypsum Board
Wall Insulation | structure | Generic Blown Cellulose R-13 | ft2 | 0.29 | 0.62 | 0.77 | 07 21 26.10 Blown Insulation
Wall Insulation | structure | Generic Blown Cellulose R-19 | ft2 | 0.42 | 0.85 | 1.07 | 07 21 26.10 Blown Insulation
Wall Insulation | structure | Generic Fiberglass Roll R-13 | ft2 | 0.60 | 0.93 | 1.16 | 07 21 16.20 Blanket Insulation for Walls
Wall Insulation | structure | Generic Fiberglass Roll R-19 | ft2 | 0.86 | 1.19 | 1.45 | 07 21 16.20 Blanket Insulation for Walls
Wall Insulation | structure | Rigid Fiberglass 1.5#/CF R-12.4 | ft2 | 0.75 | 1.31 | 1.67 | 07 21 13.10 Rigid Insulation
Wall Insulation | structure | Rigid Fiberglass 3#/CF R-13 | ft2 | 2.08 | 2.64 | 3.13 | 07 21 13.10 Rigid Insulation
Wall Insulation | structure | Average Blown Mineral Wool R-13 | ft2 | 0.22 | 0.97 | 1.36 | 07 21 23.10 Poured Loose-Fill Insulation
Wall Insulation | structure | Average Blown Mineral Wool R-19 | ft2 | 0.34 | 1.47 | 2.05 | 07 21 23.10 Poured Loose-Fill Insulation
Baseboard | structure | Base Molding, Classic profile, 5/8" x5.5" | ft | 1.71 | 3.51 | 4.56 | 06 22 13.15 Moldings, Base
Baseboard | structure | Base Molding, Classic profile, 5/8" x5.5", Maple | ft | 3.98 | 6.03 | 7.45 | 06 22 13.15 Moldings, Base
Baseboard | structure | Base Molding, Modern profile, 5/8" x3.5" | ft | 1.02 | 2.82 | 3.81 | 06 22 13.15 Moldings, Base
Baseboard | structure | Base Molding, Modern profile, 5/8" x3.5", Maple | ft | 2.80 | 4.85 | 6.15 | 06 22 13.15 Moldings, Base
Refrigerator | structure | Refrigerator, 10-12 CF, minimum | ea | 560.00 | 633.00 | 730.00 | 11 30 13.16 Refrigeration Equipment
Refrigerator | structure | Refrigerator, 10-12 CF, maximum | ea | 500.00 | 622.00 | 730.00 | 11 30 13.16 Refrigeration Equipment
Refrigerator | structure | Refrigerator, 14-20 CF, minimum | ea | 680.00 | 761.00 | 865.00 | 11 30 13.16 Refrigeration Equipment
Refrigerator | structure | Refrigerator, 14-20 CF, minimum | ea | 670.00 | 852.00 | 1000.00 | 11 30 13.16 Refrigeration Equipment
Refrigerator | structure | Refrigerator, 21-29 CF, minimum | ea | 1600.00 | 1704.00 | 1900.00 | 11 30 13.16 Refrigeration Equipment
Refrigerator | structure | Refrigerator, 21-29 CF, maximum | ea | 2000.00 | 2243.00 | 2550.00 | 11 30 13.16 Refrigeration Equipment
Dishwasher | structure | Dishwasher, 4+ cycles, minimum | ea | 630.00 | 902.00 | 1100.00 | 11 30 13.17 Kitchen Cleaning Equipment
Dishwasher | structure | Dishwasher, 4+ cycles, average | ea | 835.00 | 1107.00 | 1325.00 | 11 30 13.17 Kitchen Cleaning Equipment
Dishwasher | structure | Dishwasher, 4+ cycles, maximum | ea | 950.00 | 1495.00 | 1850.00 | 11 30 13.17 Kitchen Cleaning Equipment
Microwave | structure | Microwave, minimum | ea | 119.00 | 251.00 | 330.00 | 11 30 13.15 Cooking Equipment
Microwave | structure | Microwave, maximum | ea | 320.00 | 585.00 | 745.00 | 11 30 13.15 Cooking Equipment
Clothes Washer | structure | Washer, minimum | ea | 700.00 | 886.00 | 1050.00 | 11 30 13.24 Washers
Clothes Washer | structure | Washer, maximum | ea | 950.00 | 1510.00 | 1875.00 | 11 30 13.24 Washers
Clothes Dryer | structure | Electric dryer, minimum | ea | 700.00 | 966.00 | 1175.00 | 11 30 13.25 Dryers
Clothes Dryer | structure | Electric dryer, maximum | ea | 900.00 | 1300.00 | 1575.00 | 11 30 13.25 Dryers
Clothes Dryer | structure | Gas dryer, average | ea | 970.00 | 1156.00 | 1350.00 | 11 30 13.25 Dryers
Oven/stove | structure | Cooking range, 30" free standing, 1 oven, minimum | ea | 630.00 | 703.00 | 800.00 | 11 30 13.15 Cooking Equipment
Oven/stove | structure | Cooking range, 30" free standing, 1 oven, maximum | ea | 900.00 | 1082.00 | 1250.00 | 11 30 13.15 Cooking Equipment
Oven/stove | structure | Cooking range, free standing, 21" wide, minimum | ea | 1200.00 | 1288.50 | 1450.00 | 11 30 13.15 Cooking Equipment
Oven/stove | structure | Cooking range, free standing, 21" wide, maximum | ea | 1900.00 | 2350.00 | 2775.00 | 11 30 13.15 Cooking Equipment
Range hood | structure | Range hood, 2 speed, vented, 30" wide, minimum | ea | 116.00 | 313.00 | 420.00 | 11 30 13.19 Kitchen Ventilation Equipment
Range hood | structure | Range hood, 2 speed, vented, 30" wide, maximum | ea | 835.00 | 1165.00 | 1400.00 | 11 30 13.19 Kitchen Ventilation Equipment
Bottom Outlets | structure | 15 amp duplex outlet, with 12/2 NM cable | ea | 9.75 | 52.75 | 74.50 | 26 05 90.10 Residential Wiring
Bottom Outlets | structure | 20 amp duplex outlet, with 12/2 NM cable | ea | 21.50 | 64.50 | 87.50 | 26 05 90.10 Residential Wiring
Top Outlets | structure | 15 amp duplex outlet, with 12/2 NM cable | ea | 9.75 | 52.75 | 74.50 | 26 05 90.10 Residential Wiring
Top Outlets | structure | 20 amp duplex outlet, with 12/2 NM cable | ea | 21.50 | 64.50 | 87.50 | 26 05 90.10 Residential Wiring
Light Switches | structure | single pole, 15 amp, with Romex cable | ea | 7.85 | 38.85 | 54.50 | 26 05 90.10 Residential Wiring
Light Switches | structure | 3-way, #14/3, type NM cable | ea | 9.95 | 46.45 | 65.00 | 26 05 90.10 Residential Wiring
Wiring | structure | 12/2 solid Romex | ea | 0.00 | 0.00 | 0.00 | 26 05 90.10 Residential Wiring | Included with switches and outlets
Electrical Panel | structure | 1-pole circuit breakers, 100 amp, 10 breakers, with pvc conduit and wire | ea | 460.00 | 1035.00 | 1350.00 | 26 05 90.10 Residential Wiring
Electrical Panel | structure | 1-pole circuit breakers, 150 amp, 14 breakers, with pvc conduit and wire | ea | 660.00 | 1305.00 | 1675.00 | 26 05 90.10 Residential Wiring
Electrical Panel | structure | 1-pole circuit breakers, 200 amp, 18 breakers, with pvc conduit and wire | ea | 1350.00 | 2075.00 | 2550.00 | 26 05 90.10 Residential Wiring
Windows | structure | Aluminum window, stock unit, casement, 3'-1"x3'-2" | ea | 730.00 | 829.00 | 955.00 | 08 51 13.20 Aluminum Windows
Windows | structure | Aluminum window, single hung, 2'x3' | ea | 223.00 | 322.00 | 400.00 | 08 51 13.20 Aluminum Windows
Windows | structure | Double hung, 2'x3', low E insul. Glass | ea | 152.00 | 197.00 | 234.00 | 08 52 10.50 Double-Hung
Windows | structure | Double hung 3'x4', double insulated glass | ea | 291.00 | 341.00 | 395.00 | 08 52 10.50 Double-Hung
Ceiling Paint | structure | latex interior paint + primer | ft2 | 0.28 | 0.35 | 0.49 | 09 91 23.72 Painting Walls and Ceilings, Interior
Ceiling | structure | Gypsum Board, standard, 3/8" | ft2 | 0.25 | 0.75 | 1.02 | 09 29 10.30 Gypsum Board
Ceiling | structure | Gypsum Board, standard, 1/2" | ft2 | 0.25 | 0.75 | 1.02 | 09 29 10.30 Gypsum Board
Ceiling | structure | Gypsum Board, standard, 5/8" | ft2 | 0.26 | 0.50 | 1.03 | 09 29 10.30 Gypsum Board
Ceiling | structure | Gypsum Board, fire resistant, 1/2" | ft2 | 0.46 | 0.96 | 1.25 | 09 29 10.30 Gypsum Board
Ceiling | structure | Gypsum Board, fire resistant, 5/8" | ft2 | 0.34 | 0.84 | 1.11 | 09 29 10.30 Gypsum Board
Ceiling | structure | Gypsum Board, water resistant, 1/2" | ft2 | 0.33 | 0.83 | 1.10 | 09 29 10.30 Gypsum Board
Ceiling | structure | Gypsum Board, water resistant, 5/8" | ft2 | 0.43 | 0.93 | 1.21 | 09 29 10.30 Gypsum Board
Ceiling Insulation | structure | Generic Blown Cellulose R-30 | ft2 | 0.73 | 1.37 | 1.67 | 07 21 26.10 Blown Insulation
Ceiling Insulation | structure | Generic Blown Cellulose R-38 | ft2 | 0.93 | 1.85 | 2.28 | 07 21 26.10 Blown Insulation
Ceiling Insulation | structure | Generic Blown Cellulose R-49 | ft2 | 1.15 | 2.22 | 2.74 | 07 21 26.10 Blown Insulation
Ceiling Insulation | structure | Generic Blown Cellulose R-60 | ft2 | 1.46 | 2.74 | 3.34 | 07 21 26.10 Blown Insulation
Ceiling Insulation | structure | Generic Fiberglass Batt R-30 | ft2 | 1.14 | 2.04 | 2.59 | 07 21 16.10 Blanket Insulation for Floors/Ceilings
Ceiling Insulation | structure | Generic Fiberglass Batt R-38 | ft2 | 1.44 | 2.39 | 2.99 | 07 21 16.10 Blanket Insulation for Floors/Ceilings
Ceiling Insulation | structure | Generic Fiberglass Batt R-49 | ft2 | 2.13 | 3.78 | 4.80 | 07 21 16.10 Blanket Insulation for Floors/Ceilings
Ceiling Insulation | structure | Generic Fiberglass Batt R-60 | ft2 | 2.28 | 4.08 | 5.18 | 07 21 16.10 Blanket Insulation for Floors/Ceilings
Ceiling Insulation | structure | Generic Blown Fiberglass R-30 | ft2 | 0.69 | 1.87 | 2.37 | 07 21 26.10 Blown Insulation
Ceiling Insulation | structure | Generic Blown Fiberglass R-38 | ft2 | 0.88 | 2.33 | 2.93 | 07 21 26.10 Blown Insulation
Ceiling Insulation | structure | Generic Blown Fiberglass R-49 | ft2 | 1.17 | 2.97 | 3.74 | 07 21 26.10 Blown Insulation
Ceiling Insulation | structure | Generic Blown Fiberglass R-60 | ft2 | 1.38 | 3.74 | 4.74 | 07 21 26.10 Blown Insulation
Roof Cover Underlayment | structure | Asphalt felt, #15 | ft2 | 0.04 | 0.11 | 0.16 | 07 51 13.40 Felts
Roof Cover Underlayment | structure | Asphalt felt, #30 | ft2 | 0.09 | 0.16 | 0.20 | 07 51 13.40 Felts
Roof Cover Underlayment | structure | Glass fibered roofing felt #15 | ft2 | 0.10 | 0.17 | 0.22 | 07 51 13.40 Felts
Roof Cover Underlayment | structure | Tarred felt, #15 | ft2 | 0.17 | 0.23 | 0.30 | 07 51 13.40 Felts
Roof Cover Underlayment | structure | Tarred felt, #30 | ft2 | 0.28 | 0.34 | 0.41 | 07 51 13.40 Felts
Roof Cover | structure | Asphalt Singles, standard strip, 25 year, pneumatic nailed | ft2 | 0.96 | 1.52 | 1.98 | 07 31 13.10 Asphalt Roof Shingles
Roof Cover | structure | Asphalt Singles, standard strip, 30 year, pneumatic nailed | ft2 | 1.26 | 1.90 | 2.42 | 07 31 13.10 Asphalt Roof Shingles
Roof Cover | structure | Asphalt Shingles, Premium, laminated multi-layer, 260-300lb/sq, pneumatic nailed | ft2 | 1.60 | 2.51 | 3.25 | 07 31 13.10 Asphalt Roof Shingles
Roof Cover | structure | Asphalt Shingles, Premium, laminated multi-layer, 300-385lb/sq, pneumatic nailed | ft2 | 4.15 | 5.21 | 6.30 | 07 31 13.10 Asphalt Roof Shingles
Roof Cover | structure | Clay Tiles, flat, interlocking 15" | ft2 | 5.60 | 7.58 | 9.35 | 07 32 13.10 Clay Tiles
Roof Cover | structure | Clay Tiles, roman pan, 18" | ft2 | 5.20 | 7.36 | 0.92 | 07 32 13.10 Clay Tiles
Roof Cover | structure | Clay Tiles, barrel mission 18" | ft2 | 4.35 | 6.51 | 8.25 | 07 32 13.10 Clay Tiles
Roof Cover | structure | Aluminum Roof Panels, .0115" | ft2 | 0.79 | 2.30 | 3.13 | 07 41 13.10 Aluminum Roof Panels
Roof Cover | structure | Aluminum Roof Panels, .024" | ft2 | 1.90 | 3.02 | 3.76 | 07 41 13.10 Aluminum Roof Panels
Roof Cover | structure | Steel roof panels, corrugated, 30 ga. | ft2 | 1.19 | 2.84 | 3.78 | 07 41 13.20 Steel Roofing Panels
Roof Cover | structure | Steel roof panels, corrugated, 26 ga. | ft2 | 2.00 | 3.81 | 4.91 | 07 41 13.20 Steel Roofing Panels
Roof Cover and underlayment combined | structure | Asphalt Shingles & 1 layer felt underlay | ft2 | 0.00 | 0.00 | 0.00 |  | Costs estimated separately
Roof Cover and underlayment combined | structure | Asphalt Shingles & 2 layers felt underlay | ft2 | 0.00 | 0.00 | 0.00 |  | Costs estimated separately
Roof Cover and underlayment combined | structure | Asphalt Shingles & fiberglass-felt underlay | ft2 | 0.00 | 0.00 | 0.00 |  | Costs estimated separately
Roof Cover and underlayment combined | structure | Asphalt Shingles & synthetic underlay | ft2 | 0.00 | 0.00 | 0.00 |  | Costs estimated separately
Roof Cover and underlayment combined | structure | Clay Tiles & 1 layer felt underlay | ft2 | 0.00 | 0.00 | 0.00 |  | Costs estimated separately
Roof Cover and underlayment combined | structure | Clay Tiles & 2 layers felt underlay | ft2 | 0.00 | 0.00 | 0.00 |  | Costs estimated separately
Roof Cover and underlayment combined | structure | Clay Tiles & fiberglass-felt underlay | ft2 | 0.00 | 0.00 | 0.00 |  | Costs estimated separately
Roof Cover and underlayment combined | structure | Clay Tiles & synthetic underlay | ft2 | 0.00 | 0.00 | 0.00 |  | Costs estimated separately
Roof Sheathing | structure | OSB, 7/16", pneumatic nailed | ft2 | 0.47 | 0.98 | 1.27 | 06 16 36.10 Sheathing
Roof Sheathing | structure | OSB, 1/2", pneumatic nailed | ft2 | 0.47 | 0.99 | 1.29 | 06 16 36.10 Sheathing
Roof Sheathing | structure | OSB, 5/8", pneumatic nailed | ft2 | 1.07 | 1.64 | 2.03 | 06 16 36.10 Sheathing
Roof Sheathing | structure | Plywood, CDX, 5/16", pneumatic nailed | ft2 | 0.91 | 1.37 | 1.69 | 06 16 36.10 Sheathing
Roof Sheathing | structure | Plywood, CDX,3/8", pneumatic nailed | ft2 | 0.68 | 1.16 | 1.47 | 06 16 36.10 Sheathing
Roof Sheathing | structure | Plywood, CDX, 1/2", pneumatic nailed | ft2 | 0.76 | 1.29 | 1.63 | 06 16 36.10 Sheathing
Roof Sheathing | structure | Plywood, CDX, 5/8", pneumatic nailed | ft2 | 0.82 | 1.39 | 1.75 | 06 16 36.10 Sheathing
Roof Sheathing | structure | Plywood, CDX, 3/4", pneumatic nailed | ft2 | 0.94 | 1.56 | 1.96 | 06 16 36.10 Sheathing
Facade | structure | Brick Veneer Masonry, Standard, 6.75/SF | ft2 | 7.76 | 17.04 | 22.44 | 04 21 13.13 Brick Veneer Masonry
Facade | structure | Brick Veneer Masonry, Red, 6.75/SF | ft2 | 5.06 | 14.34 | 19.41 | 04 21 13.13 Brick Veneer Masonry
Facade | structure | Brick Veneer Masonry, English, full header every 2nd course, 10.13/SF | ft2 | 7.60 | 21.78 | 30.64 | 04 21 13.13 Brick Veneer Masonry
Facade | structure | Thin Brick Veneer, on metal panel | ft2 | 14.05 | 22.40 | 27.50 | 04 21 13.14 Thin Brick Veneer
Facade | structure | Thin Brick Veneer, on masonry/plaster | ft2 | 8.90 | 14.50 | 18.00 | 04 21 13.14 Thin Brick Veneer
Facade | structure | Aluminum Siding Panel, Corrugated | ft2 | 1.88 | 3.57 | 4.58 | 07 42 13.20 Aluminum Siding Panels
Facade | structure | Aluminum Siding Panel, Farm type | ft2 | 1.71 | 3.40 | 4.43 | 07 42 13.20 Aluminum Siding Panels
Facade | structure | Plywood siding, 3/8" | ft2 | 1.50 | 2.70 | 3.44 | 07 46 29.10 Plywood siding Options
Facade | structure | Plywood siding, 1/2" | ft2 | 1.98 | 3.27 | 4.10 | 07 46 29.10 Plywood siding Options
Facade | structure | Plywood siding, 3/4" | ft2 | 2.62 | 4.01 | 4.94 | 07 46 29.10 Plywood siding Options
Facade | structure | Vinyl siding, clapboard profile, double 4 | ft2 | 1.15 | 2.97 | 3.98 | 07 46 33.10 Vinyl Siding
Facade | structure | Vinyl siding, clapboard profile, double 5 | ft2 | 1.15 | 2.79 | 3.71 | 07 46 33.10 Vinyl Siding
Facade | structure | Vinyl siding, clapboard profile, single 10 | ft2 | 2.35 | 3.99 | 5.00 | 07 46 33.10 Vinyl Siding
Facade | structure | Wood, cedar bevel 1/2"x6" | ft2 | 4.60 | 6.13 | 7.30 | 07 46 23.10 Wood Board Siding
Facade | structure | Wood, cedar bevel 1/2"x8" | ft2 | 7.85 | 9.21 | 10.65 | 07 46 23.10 Wood Board Siding
Facade | structure | Wood, Cedar, rough sawn 1"x4" | ft2 | 9.15 | 11.20 | 13.10 | 07 46 23.10 Wood Board Siding
Facade | structure | Wood, Cedar, board & batten, 1"x12" | ft2 | 5.05 | 6.12 | 7.15 | 07 46 23.10 Wood Board Siding
Facade | structure | Stucco, Spray | ft2 | 0.81 | 1.06 | 1.27 | 09 96 53.10 Coatings, Elastomeric
Facade | structure | Polypropylene Siding, single profile, random grooves, double 7 | ft2 | 3.70 | 5.95 | 7.40 | 07 46 33.20 Polypropylene Siding
Facade | structure | Polypropylene Siding, single profile, random grooves, triple 5 | ft2 | 3.88 | 6.13 | 7.60 | 07 46 33.20 Polypropylene Siding
Facade | structure | Polypropylene Siding, shake profile, straight butt, double 7 | ft2 | 4.50 | 6.75 | 8.30 | 07 46 33.20 Polypropylene Siding
Facade | structure | EIFS, Field applied, 1" EPS Insulation | ft2 | 0.40 | 5.74 | 8.25 | 07 24 13.10 Exterior Insulation and Finish System
Facade | structure | EIFS, Field applied, 2" EPS Insulation | ft2 | 1.59 | 6.93 | 9.55 | 07 24 13.10 Exterior Insulation and Finish System
Facade | structure | EIFS, Field applied, 3" EPS Insulation | ft2 | 0.96 | 6.30 | 8.90 | 07 24 13.10 Exterior Insulation and Finish System
Exterior Wall Sheathing | structure | Plywood, CDX,3/8", pneumatic nailed | ft2 | 0.68 | 1.29 | 1.65 | 06 16 36.10 Sheathing
Exterior Wall Sheathing | structure | Plywood, CDX, 1/2", pneumatic nailed | ft2 | 0.76 | 1.41 | 1.80 | 06 16 36.10 Sheathing
Exterior Wall Sheathing | structure | Plywood, CDX, 5/8", pneumatic nailed | ft2 | 0.82 | 1.51 | 1.93 | 06 16 36.10 Sheathing
Exterior Wall Sheathing | structure | Plywood, CDX, 3/4", pneumatic nailed | ft2 | 0.94 | 1.69 | 2.15 | 06 16 36.10 Sheathing
Exterior Wall Sheathing | structure | OSB, 7/16", pneumatic nailed | ft2 | 0.47 | 1.08 | 1.42 | 06 16 36.10 Sheathing
Exterior Wall Sheathing | structure | OSB, 1/2", pneumatic nailed | ft2 | 0.47 | 1.15 | 1.53 | 06 16 36.10 Sheathing
Exterior Wall Sheathing | structure | OSB, 5/8", pneumatic nailed | ft2 | 1.07 | 1.76 | 2.21 | 06 16 36.10 Sheathing
Bookcase | contents
Books | contents
Entertainment Center | contents
Couch/Sofa | contents
Coffee Table/End Table | contents
Lamps | contents
Blinds | contents
Curtains/Drapes | contents
A/V equipment | contents
Television | contents
Dinner Table | contents
Dinner Chair | contents
China Cabinet/Buffet | contents
Small Kitchen Appliances | contents
Bed Frame | contents
Box Spring and Mattress | contents
Bedding | contents
Chest of Drawers/Dresser | contents
Night stand | contents
Bedroom Television | contents
Desk | contents
Computer | contents
Clothing | contents
Towels/Linens | contents

## LCA Data Source Priority
source | priority
BEES 2.1 | 1
EcoInvent | 2
Other | 3

## floor_plans
plan_id | sqft | num_floors | floor_area1 | floor_area2 | ceiling_height1 | ceiling_height2 | n_bed1 | n_bed2 | n_bath1 | n_bath2 | n_window1 | n_window2 | n_int_door1 | n_ext_door1 | n_int_door2 | n_ext_door2 | ext_wall_len1 | int_wall_len1 | ext_wall_len2 | int_wall_len2 | roof_height | roof_pitch | roof_length | ridge_height
5141MM | 600 | 1 | 600 | 0 | 8 | 0 | 2 | 0 | 1 | 0 | 5 | 0 | 8 | 3 | 0 | 0 | 105 | 212 | 0 | 0 | 8 | 0.5 | 30 | 19
51020MM | 950 | 1 | 950 | 0 | 8 | 0 | 2 | 0 | 1 | 0 | 7 | 0 | 9 | 3 | 0 | 0 | 136 | 272 | 0 | 0 | 8 | 0.5 | 33 | 21.5
11722HZ | 850 | 1 | 850 | 0 | 8 | 0 | 2 | 0 | 1 | 0 | 8 | 0 | 10 | 2 | 0 | 0 | 126 | 277 | 0 | 0 | 8 | 0.5 | 32 | 17.5
5153MM | 800 | 1 | 800 | 0 | 8 | 0 | 2 | 0 | 1 | 0 | 6 | 0 | 7 | 4 | 0 | 0 | 120 | 244 | 0 | 0 | 8 | 0.5 | 30 | 21.5
11724HZ | 900 | 1 | 900 | 0 | 9 | 0 | 2 | 0 | 2 | 0 | 9 | 4 | 10 | 4 | 0 | 0 | 150 | 363 | 0 | 0 | 9 | 0.5 | 35 | 24.5
11725HZ | 900 | 1 | 900 | 0 | 9 | 0 | 2 | 0 | 2 | 0 | 9 | 4 | 10 | 4 | 0 | 0 | 120 | 323 | 0 | 0 | 9 | 0.5 | 30 | 24.5
11723HZ | 900 | 1 | 900 | 0 | 8 | 0 | 2 | 0 | 1 | 0 | 6 | 0 | 11 | 4 | 0 | 0 | 120 | 330 | 0 | 0 | 8 | 0.5 | 30 | 17.5
5154MM | 1000 | 1 | 1000 | 0 | 9 | 0 | 2 | 0 | 2 | 0 | 12 | 0 | 10 | 3 | 0 | 0 | 136 | 342 | 0 | 0 | 9 | 0.5 | 32 | 18
5155MM | 1001 | 1 | 1001 | 0 | 9 | 0 | 2 | 0 | 2 | 0 | 12 | 0 | 11 | 4 | 0 | 0 | 164 | 408 | 0 | 0 | 9 | 0.5 | 44 | 18
51181MM | 1233 | 1 | 1016 | 217 | 8 | 4 | 2 | 0 | 1 | 0 | 9 | 5 | 7 | 3 | 2 | 0 | 120 | 246 | 0 | 43 | 8 | 0.5 | 32 | 21.5
51011MM | 1100 | 1 | 1100 | 0 | 9 | 0 | 2 | 0 | 2 | 0 | 13 | 0 | 9 | 3 | 0 | 0 | 142 | 348 | 0 | 0 | 9 | 0.667 | 33 | 21.8
11717HZ | 1200 | 1 | 1200 | 0 | 9 | 0 | 3 | 0 | 2 | 0 | 7 | 0 | 14 | 4 | 0 | 0 | 160 | 417 | 0 | 0 | 9 | 0.583 | 40 | 20.2
11738HZ | 1200 | 1 | 1200 | 0 | 8.5 | 0 | 3 | 0 | 2 | 0 | 6 | 0 | 15 | 3 | 0 | 0 | 168 | 442 | 0 | 0 | 8.5 | 0.667 | 54 | 17.2
51115MM | 1200 | 1 | 1200 | 0 | 8 | 0 | 3 | 0 | 2 | 0 | 8 | 0 | 11 | 4 | 0 | 0 | 186 | 409 | 0 | 0 | 8 | 0.5 | 60 | 15.3
51149MM | 1216 | 1 | 1216 | 0 | 8 | 0 | 3 | 0 | 2 | 0 | 8 | 0 | 11 | 4 | 0 | 0 | 194 | 441 | 0 | 0 | 8 | 0.5 | 62 | 15.3
51790HZ | 1232 | 1 | 1232 | 0 | 8 | 0 | 3 | 0 | 2 | 0 | 10 | 0 | 13 | 3 | 0 | 0 | 200 | 420 | 0 | 0 | 8 | 0.583 | 60 | 18
5167MM | 1250 | 1 | 1250 | 0 | 9 | 0 | 3 | 0 | 2 | 0 | 16 | 0 | 11 | 4 | 0 | 0 | 222 | 460 | 0 | 0 | 9 | 0.833 | 64 | 23.6
11739HZ | 1250 | 1 | 1250 | 0 | 8 | 0 | 3 | 0 | 2 | 0 | 6 | 0 | 13 | 2 | 0 | 0 | 164 | 424 | 0 | 0 | 8 | 0.667 | 55 | 17
5102MM | 1251 | 1 | 1251 | 0 | 9 | 0 | 3 | 0 | 1.5 | 0 | 13 | 0 | 12 | 3 | 0 | 0 | 180 | 374 | 0 | 0 | 9 | 0.833 | 25 | 23
11740HZ | 1300 | 1 | 1300 | 0 | 10 | 0 | 3 | 0 | 2 | 0 | 15 | 0 | 10 | 2 | 0 | 0 | 161 | 441 | 0 | 0 | 10 | 0.667 | 35 | 22
11757HZ | 1300 | 1 | 1300 | 0 | 8 | 0 | 3 | 0 | 2 | 0 | 8 | 0 | 14 | 2 | 0 | 0 | 162 | 595 | 0 | 0 | 8 | 0.583 | 35 | 19.33
51129MM | 1310 | 1 | 1310 | 0 | 8 | 0 | 3 | 0 | 2 | 0 | 8 | 0 | 14 | 2 | 0 | 0 | 210 | 455 | 0 | 0 | 8 | 0.583 | 28 | 15.5
11718HZ | 1350 | 1 | 1350 | 0 | 9 | 0 | 3 | 0 | 2 | 0 | 6 | 0 | 14 | 4 | 0 | 0 | 185 | 521 | 0 | 0 | 9 | 0.583 | 12 | 20.167
51113MM | 1354 | 1 | 1354 | 0 | 8 | 0 | 3 | 0 | 2 | 0 | 15 | 0 | 13 | 2 | 0 | 0 | 210 | 475 | 0 | 0 | 8 | 0.833 | 54 | 22.5
11741HZ | 1375 | 1 | 1375 | 0 | 9 | 0 | 3 | 0 | 2 | 0 | 13 | 0 | 11 | 2 | 0 | 0 | 164 | 410 | 0 | 0 | 9 | 0.750 | 53 | 21.17
51731HZ | 1381 | 1 | 1381 | 0 | 8 | 0 | 3 | 0 | 2 | 0 | 8 | 0 | 13 | 3 | 0 | 0 | 165 | 475 | 0 | 0 | 8 | 0.667 | 45 | 19
51811HZ | 1398 | 1 | 1398 | 0 | 9 | 0 | 3 | 0 | 2 | 0 | 9 | 0 | 12 | 5 | 0 | 0 | 175 | 444 | 0 | 0 | 10 | 0.667 | 52 | 19
5104MM | 1400 | 1 | 1400 | 0 | 9 | 0 | 3 | 0 | 2 | 0 | 7 | 0 | 12 | 3 | 0 | 0 | 174 | 530 | 0 | 0 | 10 | 0.750 | 51 | 20.75
11701HZ | 1400 | 1 | 1400 | 0 | 9 | 0 | 3 | 0 | 2 | 0 | 10 | 0 | 12 | 5 | 0 | 0 | 161 | 430 | 0 | 0 | 10 | 0.750 | 48 | 21.5
11736HZ | 1400 | 1 | 1400 | 0 | 8 | 0 | 3 | 0 | 2 | 0 | 8 | 0 | 13 | 4 | 0 | 0 | 175 | 503 | 0 | 0 | 8 | 0.667 | 54 | 18
51786HZ | 1494 | 2 | 1086 | 408 | 10 | 8 | 1 | 0 | 1 | 0 | 19 | 5 | 5 | 5 | 1 | 1 | 126 | 267 | 144 | 68 | 11 | 1.000 | 35 | 19.33
51018MM | 1900 | 2 | 1368 | 532 | 9 | 8 | 1 | 2 | 1.5 | 1 | 13 | 2 | 6 | 2 | 9 | 0 | 180 | 554 | 140 | 316 | 19 | 0.833 | 52 | 26
51789HZ | 1969 | 2 | 1247 | 722 | 10 | 8 | 1 | 2 | 1.5 | 1 | 17 | 9 | 8 | 5 | 6 | 0 | 186 | 373 | 185 | 327 | 20 | 1.000 | 41 | 26
51826HZ | 1521 | 1 | 1521 | 0 | 10 | 0 | 3 | 0 | 2 | 0 | 12 | 0 | 12 | 4 | 0 | 0 | 168 | 460 | 0 | 0 | 11 | 0.667 | 41 | 24
51747HZ | 1657 | 1 | 1657 | 0 | 9 | 0 | 3 | 0 | 2 | 0 | 10 | 0 | 15 | 3 | 0 | 0 | 175 | 510 | 0 | 0 | 12 | 0.667 | 45 | 22
51772HZ | 1988 | 1 | 1988 | 0 | 10 | 0 | 3 | 0 | 2 | 0 | 14 | 0 | 12 | 7 | 0 | 0 | 260 | 719 | 0 | 0 | 12 | 0.750 | 30 | 26
51761HZ | 1993 | 1 | 1993 | 0 | 10 | 0 | 3 | 0 | 2.5 | 0 | 22 | 0 | 15 | 6 | 0 | 0 | 266 | 1163 | 0 | 0 | 11 | 0.833 | 34 | 24
51707HZ | 3891 | 2 | 3052 | 839 | 11 | 9 | 3 | 2 | 2.5 | 1 | 25 | 14 | 12 | 10 | 10 | 0 | 310 | 730 | 172 | 318 | 20 | 0.750 | 113 | 32
51762HZ | 2077 | 1 | 2077 | 0 | 10 | 0 | 3 | 0 | 2 | 0 | 12 | 0 | 14 | 8 | 0 | 0 | 256 | 614 | 0 | 0 | 11 | 0.750 | 30 | 27.17
51748HZ | 2084 | 2 | 1331 | 753 | 9 | 8 | 1 | 2 | 1.5 | 1 | 11 | 5 | 8 | 3 | 7 | 0 | 152 | 348 | 140 | 264 | 18 | 0.833 | 40 | 23.83
51053MM | 2104 | 2 | 1424 | 680 | 9 | 8 | 1 | 2 | 1.5 | 1 | 11 | 5 | 10 | 2 | 8 | 0 | 152 | 548 | 132 | 302 | 18 | 0.667 | 38.5 | 26.83
51799HZ | 2165 | 1 | 2165 | 0 | 10 | 0 | 3 | 0 | 2 | 0 | 18 | 0 | 15 | 3 | 0 | 0 | 226 | 678 | 0 | 0 | 12 | 0.667 | 35 | 20
51755HZ | 2073 | 1 | 2073 | 0 | 10 | 0 | 3 | 0 | 3 | 0 | 16 | 0 | 14 | 4 | 0 | 0 | 250 | 706 | 0 | 0 | 11 | 0.750 | 45 | 24.41666667
51713HZ | 2172 | 2 | 1438 | 734 | 10 | 9 | 1 | 3 | 1.5 | 1 | 11 | 7 | 7 | 2 | 11 | 0 | 174 | 918 | 162 | 317 | 20 | 0.667 | 24 | 31.41666667
51715HZ | 2184 | 2 | 1438 | 746 | 10 | 9 | 1 | 3 | 1.5 | 1 | 11 | 7 | 7 | 2 | 11 | 0 | 174 | 918 | 170 | 345 | 20 | 0.750 | 24 | 31
11775HZ | 2185 | 2 | 1623 | 562 | 10 | 9 | 1 | 2 | 1.5 | 2 | 21 | 7 | 12 | 4 | 7 | 0 | 202 | 524 | 126 | 305 | 20 | 0.833 | 33 | 26.83333333
51796HZ | 2201 | 1 | 2201 | 0 | 10 | 0 | 3 | 0 | 2.5 | 0 | 16 | 0 | 15 | 4 | 0 | 0 | 200 | 680 | 0 | 0 | 11 | 0.667 | 45 | 19
51758HZ | 2774 | 2 | 2282 | 492 | 10 | 9 | 3 | 0 | 2.5 | 1 | 16 | 2 | 16 | 8 | 3 | 0 | 260 | 700 | 100 | 172 | 20 | 1.000 | 70 | 25
51055MM | 2300 | 2 | 1424 | 876 | 9 | 8 | 1 | 3 | 1.5 | 1 | 13 | 10 | 10 | 3 | 9 | 0 | 154 | 542 | 145 | 372 | 19 | 0.667 | 38.5 | 26
51766HZ | 2785 | 2 | 2304 | 481 | 10 | 9 | 3 | 0 | 2.5 | 1 | 17 | 2 | 16 | 9 | 4 | 0 | 256 | 725 | 100 | 175 | 20 | 0.750 | 32 | 28